## Dataset (Span ft, Rest mm)
Compressive Strength fc' (MPa) | Concrete Grade | Modulus Ec (MPa) | w/b Ratio | Fly Ash (%) | GGBS (%) | Recycled Agg. (%) | Steel Grade | Yield Strength fy (MPa) | Shear Connector Type | Stud Dia. ds (mm) | Span L (mm) | Beam Depth h (mm) | Slab Thickness hc (mm) | Concrete GWP (kg CO2e/m3) | Target: Capacity Pu (kN) | Target: Deflection δ (mm) | Target: Shear Qu (kN) | Target: Failure Mode
31.1 | C31 | 30921 | 0.47 | 15.5 | 38.8 | 38.2 | S355 | 355 | Headed Stud | 19 | 1676.4 | 93.88 | 111 | 132 | 5037.5 | 8.26 | 141 | Combined Flexure-Shear Interaction
52.9 | C53 | 36263 | 0.39 | 13.8 | 5.8 | 45.4 | S355 | 355 | Headed Stud | 22 | 1987.296 | 112.17 | 156 | 276 | 10809.6 | 9.45 | 265.9 | Combined Flexure-Shear Interaction
64.8 | C65 | 38539 | 0.41 | 20.4 | 21.6 | 55 | S460 | 460 | Headed Stud | 19 | 2005.584 | 106.07 | 177 | 178.2 | 14676.5 | 9.45 | 225.3 | Flexural Yielding of Steel Section
83.3 | C83 | 41554 | 0.5 | 20.1 | 5 | 6 | S355 | 355 | Headed Stud | 19 | 1688.592 | 96.93 | 105 | 204.8 | 9854 | 7.96 | 268.6 | Combined Flexure-Shear Interaction
80.4 | C80 | 41115 | 0.33 | 36.2 | 3.1 | 19.7 | S460 | 460 | Headed Stud | 16 | 1597.152 | 101.8 | 178 | 259.9 | 16690.9 | 7.1 | 183.7 | Stud Shear Connection Failure
71.8 | C72 | 39743 | 0.33 | 43.6 | 9.4 | 42 | S275 | 275 | Headed Stud | 19 | 1353.312 | 80.77 | 137 | 199.2 | 11607.2 | 6.58 | 237.4 | Combined Flexure-Shear Interaction
71.3 | C71 | 39660 | 0.36 | 37.6 | 18.4 | 5.4 | S355 | 355 | Headed Stud | 16 | 1246.632 | 76.5 | 158 | 162.8 | 13585 | 6.34 | 173.8 | Stud Shear Connection Failure
64.1 | C64 | 38413 | 0.34 | 6.4 | 16.9 | 44.5 | S355 | 355 | Headed Stud | 19 | 1453.896 | 80.47 | 151 | 295.2 | 11575.1 | 6.55 | 222 | Combined Flexure-Shear Interaction
43.7 | C44 | 34243 | 0.51 | 10.3 | 2 | 7.4 | S460 | 460 | Headed Stud | 19 | 1359.408 | 74.98 | 155 | 213.5 | 9194.1 | 6.22 | 176.2 | Flexural Yielding of Steel Section
40.3 | C40 | 33421 | 0.42 | 14 | 22.6 | 47.5 | S355 | 355 | Perfobond Ribbon | 20 | 1639.824 | 94.79 | 109 | 198.7 | 5845.1 | 7.77 | 183.9 | Combined Flexure-Shear Interaction
61.9 | C62 | 38013 | 0.41 | 6.1 | 10.1 | 81 | S355 | 355 | Angle Connector | 20 | 1341.12 | 66.45 | 191 | 271 | 14553.2 | 6.43 | 241.7 | Combined Flexure-Shear Interaction
47.3 | C47 | 35066 | 0.35 | 11.4 | 43 | 55.1 | S355 | 355 | Headed Stud | 19 | 1200.912 | 63.4 | 127 | 186.3 | 8072.5 | 5.46 | 184.2 | Combined Flexure-Shear Interaction
53.9 | C54 | 36467 | 0.34 | 32.7 | 18 | 7.1 | S355 | 355 | Perfobond Ribbon | 20 | 1588.008 | 101.5 | 179 | 190.5 | 11874.5 | 7.19 | 217.8 | Combined Flexure-Shear Interaction
62 | C62 | 38031 | 0.48 | 26 | 25.2 | 36.6 | S460 | 460 | Perfobond Ribbon | 20 | 1584.96 | 83.82 | 125 | 144.8 | 9900.9 | 7.65 | 233.3 | Flexural Yielding of Steel Section
29.9 | C30 | 30558 | 0.33 | 31.2 | 19.4 | 90.1 | S355 | 355 | Angle Connector | 20 | 1487.424 | 84.43 | 121 | 178.8 | 5287.8 | 6.71 | 155.2 | Combined Flexure-Shear Interaction
40 | C40 | 33346 | 0.39 | 10.9 | 23.6 | 66.9 | S460 | 460 | Headed Stud | 19 | 1304.544 | 74.68 | 184 | 213.8 | 9216.2 | 6.52 | 164.4 | Flexural Yielding of Steel Section
32.2 | C32 | 31245 | 0.32 | 44.8 | 26.5 | 16.6 | S690 | 690 | Headed Stud | 22 | 1627.632 | 102.41 | 192 | 121.4 | 8337.8 | 7.92 | 185.6 | Flexural Yielding of Steel Section
37.7 | C38 | 32759 | 0.4 | 13 | 49.5 | 30.7 | S355 | 355 | Headed Stud | 16 | 1405.128 | 81.69 | 158 | 149.7 | 7793.4 | 6.92 | 109.8 | Stud Shear Connection Failure
79.9 | C80 | 41038 | 0.4 | 0.7 | 24 | 78 | S355 | 355 | Headed Stud | 19 | 1837.944 | 96.01 | 137 | 236.7 | 11836.2 | 8.5 | 256.3 | Combined Flexure-Shear Interaction
66.5 | C66 | 38839 | 0.55 | 39.8 | 27.4 | 89.8 | S460 | 460 | Headed Stud | 16 | 1429.512 | 77.72 | 131 | 81.5 | 11165.9 | 7.13 | 160.7 | Stud Shear Connection Failure
48.6 | C49 | 35352 | 0.31 | 27.9 | 5.8 | 55.4 | S460 | 460 | Headed Stud | 19 | 1377.696 | 77.42 | 101 | 256.8 | 7441.8 | 6.31 | 182.8 | Flexural Yielding of Steel Section
77.6 | C78 | 40680 | 0.38 | 4.5 | 32.9 | 35.8 | S355 | 355 | Headed Stud | 22 | 1158.24 | 60.96 | 186 | 202.2 | 16202.2 | 5.88 | 338.6 | Combined Flexure-Shear Interaction
37.5 | C38 | 32706 | 0.33 | 37.5 | 2.3 | 13.6 | S460 | 460 | Headed Stud | 19 | 1502.664 | 78.33 | 162 | 249.8 | 8364 | 7.32 | 159.6 | Flexural Yielding of Steel Section
65.6 | C66 | 38681 | 0.37 | 9 | 39.4 | 71.6 | S355 | 355 | Perfobond Ribbon | 20 | 1325.88 | 71.93 | 168 | 179.5 | 13932.1 | 6.77 | 243.3 | Combined Flexure-Shear Interaction
71.7 | C72 | 39726 | 0.31 | 17.2 | 42.1 | 75 | S355 | 355 | Headed Stud | 19 | 1511.808 | 76.2 | 177 | 178.5 | 15779.3 | 6.46 | 232.2 | Combined Flexure-Shear Interaction
47.3 | C47 | 35066 | 0.53 | 13.4 | 29.6 | 60 | S355 | 355 | Headed Stud | 19 | 1773.936 | 97.84 | 137 | 139.5 | 8440 | 8.41 | 184.4 | Combined Flexure-Shear Interaction
45.1 | C45 | 34568 | 0.34 | 40.1 | 44.9 | 7.2 | S355 | 355 | Perfobond Ribbon | 20 | 1551.432 | 99.36 | 182 | 73.9 | 9581.6 | 7.38 | 199 | Combined Flexure-Shear Interaction
46.3 | C46 | 34842 | 0.48 | 39.7 | 29.5 | 74.3 | S460 | 460 | Headed Stud | 19 | 1633.728 | 82.6 | 197 | 86.6 | 9806.1 | 7.68 | 181.8 | Flexural Yielding of Steel Section
48.8 | C49 | 35396 | 0.48 | 22.1 | 15.3 | 54.7 | S355 | 355 | Headed Stud | 22 | 1277.112 | 73.46 | 100 | 173.1 | 7531.6 | 6.37 | 257.9 | Combined Flexure-Shear Interaction
32.8 | C33 | 31418 | 0.49 | 34.9 | 33 | 70.7 | S275 | 275 | Headed Stud | 16 | 1624.584 | 93.57 | 181 | 73.7 | 7969.6 | 7.96 | 101.3 | Stud Shear Connection Failure
52.7 | C53 | 36221 | 0.36 | 15.9 | 9.7 | 45.5 | S355 | 355 | Headed Stud | 19 | 1554.48 | 81.08 | 108 | 275.2 | 8292.5 | 7.25 | 200 | Combined Flexure-Shear Interaction
81.1 | C81 | 41222 | 0.33 | 30.5 | 36 | 39.7 | S355 | 355 | Headed Stud | 16 | 1423.416 | 81.08 | 110 | 135.8 | 9883.1 | 6.4 | 183.9 | Stud Shear Connection Failure
62 | C62 | 38031 | 0.48 | 27.5 | 37.9 | 77.1 | S275 | 275 | Headed Stud | 19 | 1615.44 | 88.09 | 164 | 102.8 | 12863.5 | 7.74 | 219.6 | Combined Flexure-Shear Interaction
67 | C67 | 38926 | 0.29 | 32.1 | 10.3 | 96.7 | S460 | 460 | Headed Stud | 19 | 1453.896 | 89.31 | 164 | 265.1 | 13829.4 | 6.86 | 226.3 | Flexural Yielding of Steel Section
46.9 | C47 | 34976 | 0.5 | 6.8 | 44 | 23.9 | S275 | 275 | Headed Stud | 19 | 1420.368 | 83.52 | 177 | 125.8 | 9857.1 | 6.77 | 185.8 | Combined Flexure-Shear Interaction
85 | C85 | 41807 | 0.36 | 16.7 | 33.9 | 91.8 | S690 | 690 | Headed Stud | 22 | 1645.92 | 81.08 | 174 | 186.6 | 18563.8 | 7.96 | 362.2 | Flexural Yielding of Steel Section
72.1 | C72 | 39793 | 0.39 | 40.1 | 7.2 | 19.4 | S355 | 355 | Headed Stud | 19 | 1603.248 | 89.61 | 154 | 193.1 | 12248.1 | 7.07 | 235.6 | Combined Flexure-Shear Interaction
58.2 | C58 | 37316 | 0.43 | 41.8 | 34.2 | 36.4 | S460 | 460 | Headed Stud | 16 | 1514.856 | 83.82 | 106 | 71.7 | 9447.1 | 8.02 | 148.3 | Stud Shear Connection Failure
48.9 | C49 | 35417 | 0.53 | 20.9 | 10.6 | 20.3 | S460 | 460 | Headed Stud | 16 | 1466.088 | 79.86 | 118 | 179 | 8051.3 | 7.04 | 134.5 | Stud Shear Connection Failure
54.1 | C54 | 36507 | 0.42 | 33.2 | 5.5 | 10 | S460 | 460 | Perfobond Ribbon | 20 | 1167.384 | 60.35 | 156 | 188.3 | 10839.9 | 5.79 | 221.7 | Flexural Yielding of Steel Section
54.1 | C54 | 36507 | 0.48 | 35.6 | 10.2 | 14.7 | S690 | 690 | Headed Stud | 16 | 1764.792 | 104.24 | 119 | 165.5 | 8905.7 | 8.96 | 140.5 | Stud Shear Connection Failure
82.4 | C82 | 41419 | 0.49 | 18.5 | 46.2 | 85.4 | S355 | 355 | Headed Stud | 19 | 1097.28 | 58.52 | 101 | 92 | 10065.3 | 5.76 | 262.5 | Combined Flexure-Shear Interaction
83.3 | C83 | 41554 | 0.43 | 25.1 | 35.7 | 8.5 | S355 | 355 | Headed Stud | 19 | 1222.248 | 70.71 | 148 | 124.1 | 12270.7 | 5.88 | 267.3 | Combined Flexure-Shear Interaction
73.9 | C74 | 40088 | 0.46 | 29.5 | 3.9 | 24.9 | S355 | 355 | Headed Stud | 19 | 1371.6 | 85.04 | 145 | 189.6 | 12034.8 | 6.61 | 237 | Combined Flexure-Shear Interaction
78.5 | C78 | 40821 | 0.4 | 2.2 | 28.8 | 47.3 | S355 | 355 | Headed Stud | 16 | 1200.912 | 64.62 | 181 | 225.7 | 16157.9 | 5.55 | 178.7 | Stud Shear Connection Failure
81.2 | C81 | 41237 | 0.38 | 21.5 | 14.2 | 87.9 | S355 | 355 | Headed Stud | 19 | 1996.44 | 117.04 | 197 | 223.3 | 16832.1 | 9.45 | 258.1 | Combined Flexure-Shear Interaction
78.5 | C78 | 40821 | 0.41 | 40.2 | 13 | 38.2 | S460 | 460 | Headed Stud | 19 | 1770.888 | 107.29 | 178 | 167.3 | 15967.8 | 8.6 | 250.8 | Flexural Yielding of Steel Section
26.8 | C27 | 29571 | 0.4 | 4.9 | 32 | 18.2 | S690 | 690 | Angle Connector | 20 | 1923.288 | 119.79 | 154 | 198.9 | 6821.3 | 9.3 | 141.3 | Flexural Yielding of Steel Section
59.1 | C59 | 37489 | 0.4 | 1.6 | 16.9 | 93.1 | S275 | 275 | Perfobond Ribbon | 20 | 1603.248 | 84.73 | 198 | 269.5 | 13511.8 | 7.28 | 235.4 | Combined Flexure-Shear Interaction
60.5 | C60 | 37753 | 0.46 | 32.4 | 39.6 | 88.4 | S355 | 355 | Headed Stud | 19 | 1121.664 | 60.35 | 103 | 71.9 | 9557.2 | 5.46 | 216.5 | Combined Flexure-Shear Interaction
30.3 | C30 | 30680 | 0.42 | 15.6 | 48.1 | 46.3 | S275 | 275 | Headed Stud | 16 | 1600.2 | 86.87 | 106 | 113 | 4721.3 | 7.47 | 94.7 | Stud Shear Connection Failure
64.2 | C64 | 38431 | 0.28 | 3.3 | 38.3 | 31.9 | S355 | 355 | Headed Stud | 19 | 1594.104 | 86.87 | 100 | 265.5 | 9189.7 | 7.44 | 222.9 | Combined Flexure-Shear Interaction
56.8 | C57 | 37045 | 0.41 | 37.2 | 46.3 | 70 | S275 | 275 | Headed Stud | 19 | 2093.976 | 112.78 | 107 | 40.8 | 8995.3 | 9.54 | 207.8 | Combined Flexure-Shear Interaction
66.9 | C67 | 38909 | 0.43 | 34.3 | 34.5 | 71.7 | S275 | 275 | Headed Stud | 19 | 1725.168 | 102.41 | 136 | 80.1 | 11183.5 | 8.56 | 227.3 | Combined Flexure-Shear Interaction
54.1 | C54 | 36507 | 0.47 | 43.7 | 14.8 | 66.2 | S355 | 355 | Headed Stud | 19 | 1877.568 | 110.34 | 122 | 115 | 9210.1 | 9.39 | 196.8 | Combined Flexure-Shear Interaction
63.9 | C64 | 38377 | 0.51 | 14.3 | 44.4 | 69.2 | S355 | 355 | Headed Stud | 16 | 1648.968 | 86.87 | 146 | 103.9 | 11411.5 | 8.53 | 154.7 | Stud Shear Connection Failure
70.1 | C70 | 39458 | 0.28 | 10.3 | 31.3 | 13 | S460 | 460 | Perfobond Ribbon | 20 | 1447.8 | 84.73 | 124 | 263.2 | 11165.1 | 6.71 | 262.8 | Flexural Yielding of Steel Section
44.5 | C44 | 34429 | 0.55 | 15.3 | 37.6 | 18.9 | S355 | 355 | Headed Stud | 19 | 1274.064 | 71.02 | 146 | 123.8 | 8727.4 | 6.19 | 180.7 | Combined Flexure-Shear Interaction
68 | C68 | 39100 | 0.32 | 16.2 | 35.3 | 39.2 | S355 | 355 | Headed Stud | 22 | 1609.344 | 84.73 | 115 | 210.6 | 9834.4 | 7.74 | 308.9 | Combined Flexure-Shear Interaction
28.1 | C28 | 29994 | 0.37 | 24.3 | 23.7 | 76.7 | S355 | 355 | Headed Stud | 19 | 1965.96 | 111.25 | 168 | 168.8 | 7314.1 | 10.52 | 132.2 | Combined Flexure-Shear Interaction
55.2 | C55 | 36729 | 0.36 | 32 | 24.3 | 95.4 | S460 | 460 | Headed Stud | 19 | 1716.024 | 101.19 | 164 | 141.7 | 12071.8 | 7.86 | 209.9 | Flexural Yielding of Steel Section
68.7 | C69 | 39220 | 0.31 | 18.8 | 27.2 | 37.2 | S355 | 355 | Headed Stud | 16 | 1670.304 | 94.18 | 157 | 216.9 | 13025.8 | 8.26 | 163.3 | Stud Shear Connection Failure
68.1 | C68 | 39117 | 0.4 | 19.6 | 24.1 | 28.7 | S355 | 355 | Headed Stud | 22 | 1667.256 | 92.96 | 163 | 198.3 | 13420.2 | 7.71 | 307.7 | Combined Flexure-Shear Interaction
28.2 | C28 | 30026 | 0.36 | 14.2 | 39.9 | 27.3 | S460 | 460 | Headed Stud | 19 | 1063.752 | 60.96 | 171 | 163.8 | 7425.6 | 5.27 | 131.8 | Flexural Yielding of Steel Section
44.9 | C45 | 34522 | 0.39 | 19.5 | 3.5 | 15.8 | S355 | 355 | Headed Stud | 19 | 1588.008 | 96.32 | 166 | 256.6 | 9381 | 7.68 | 177.7 | Combined Flexure-Shear Interaction
29.4 | C29 | 30404 | 0.34 | 32.9 | 34.3 | 29.9 | S460 | 460 | Headed Stud | 19 | 1642.872 | 96.93 | 124 | 129.7 | 5534.6 | 7.92 | 132.1 | Flexural Yielding of Steel Section
80.5 | C80 | 41130 | 0.32 | 28.3 | 47.2 | 62.4 | S460 | 460 | Headed Stud | 16 | 1542.288 | 92.66 | 179 | 102 | 16336.6 | 7.53 | 187.3 | Stud Shear Connection Failure
69.6 | C70 | 39374 | 0.55 | 26.5 | 33.8 | 36.7 | S460 | 460 | Headed Stud | 16 | 1694.688 | 87.78 | 152 | 89.7 | 11827.8 | 8.5 | 172.1 | Stud Shear Connection Failure
69 | C69 | 39271 | 0.42 | 1.1 | 48 | 87.2 | S460 | 460 | Angle Connector | 20 | 1103.376 | 65.53 | 183 | 147.3 | 15100.1 | 5.39 | 259.7 | Flexural Yielding of Steel Section
83.8 | C84 | 41629 | 0.33 | 20.8 | 20.3 | 37.9 | S275 | 275 | Headed Stud | 16 | 1679.448 | 90.22 | 178 | 242.7 | 17592.6 | 9.36 | 185.1 | Stud Shear Connection Failure
80 | C80 | 41053 | 0.46 | 1 | 24.9 | 76 | S355 | 355 | Headed Stud | 19 | 1697.736 | 87.78 | 102 | 200.4 | 9669.9 | 8.47 | 256.8 | Combined Flexure-Shear Interaction
75.3 | C75 | 40314 | 0.39 | 24.2 | 24 | 34.8 | S460 | 460 | Headed Stud | 19 | 1722.12 | 97.84 | 104 | 175.7 | 9631.2 | 8.53 | 244.2 | Flexural Yielding of Steel Section
46.1 | C46 | 34796 | 0.3 | 37 | 6.5 | 7.8 | S690 | 690 | Headed Stud | 19 | 1289.304 | 72.85 | 185 | 222 | 9715 | 6.07 | 184.4 | Flexural Yielding of Steel Section
54.6 | C55 | 36608 | 0.51 | 43.3 | 37.2 | 74.4 | S460 | 460 | Headed Stud | 16 | 1548.384 | 74.37 | 144 | 62.6 | 10945.3 | 6.86 | 145.9 | Stud Shear Connection Failure
28 | C28 | 29962 | 0.35 | 0.2 | 37.7 | 4.6 | S355 | 355 | Headed Stud | 19 | 1734.312 | 107.9 | 183 | 250.4 | 7693.8 | 8.17 | 129.4 | Combined Flexure-Shear Interaction
70.6 | C71 | 39542 | 0.33 | 16.8 | 19.3 | 64.8 | S275 | 275 | Headed Stud | 22 | 1856.232 | 102.72 | 101 | 236.4 | 9226.6 | 8.5 | 313.2 | Combined Flexure-Shear Interaction
56.1 | C56 | 36907 | 0.47 | 0.1 | 45.8 | 69.6 | S355 | 355 | Headed Stud | 19 | 1304.544 | 69.19 | 120 | 141.2 | 9542.6 | 6.07 | 203.5 | Combined Flexure-Shear Interaction
55.1 | C55 | 36709 | 0.43 | 22.8 | 40.2 | 68.1 | S690 | 690 | Headed Stud | 19 | 1591.056 | 88.09 | 166 | 103 | 12081 | 7.44 | 205.1 | Flexural Yielding of Steel Section
84.9 | C85 | 41792 | 0.48 | 30.8 | 11.9 | 58.7 | S275 | 275 | Headed Stud | 19 | 1716.024 | 110.34 | 200 | 144.6 | 18006.9 | 8.29 | 261.7 | Combined Flexure-Shear Interaction
56.5 | C56 | 36986 | 0.53 | 33.1 | 35.7 | 96.8 | S275 | 275 | Headed Stud | 16 | 1322.832 | 69.49 | 191 | 67.1 | 12273.1 | 6.13 | 146 | Stud Shear Connection Failure
83.2 | C83 | 41539 | 0.28 | 1.6 | 16.6 | 30.3 | S275 | 275 | Headed Stud | 22 | 1490.472 | 80.16 | 149 | 351.1 | 12288.1 | 7.41 | 351.7 | Combined Flexure-Shear Interaction
31.1 | C31 | 30921 | 0.37 | 6.8 | 33 | 89.2 | S355 | 355 | Headed Stud | 19 | 1158.24 | 65.84 | 147 | 196.9 | 6581.7 | 5.46 | 138.8 | Combined Flexure-Shear Interaction
76 | C76 | 40427 | 0.43 | 35 | 23.8 | 94.1 | S275 | 275 | Headed Stud | 16 | 1325.88 | 65.84 | 142 | 131 | 11929.5 | 6.46 | 175.3 | Stud Shear Connection Failure
30.5 | C30 | 30741 | 0.54 | 19.8 | 39.6 | 54.6 | S355 | 355 | Headed Stud | 16 | 1139.952 | 59.74 | 197 | 105.3 | 8106.1 | 5.94 | 97.4 | Stud Shear Connection Failure
77 | C77 | 40585 | 0.51 | 10.4 | 34.5 | 99 | S355 | 355 | Headed Stud | 16 | 1837.944 | 113.69 | 178 | 119.8 | 16027.4 | 8.66 | 182.5 | Stud Shear Connection Failure
59.8 | C60 | 37621 | 0.36 | 31 | 13.7 | 30.4 | S355 | 355 | Perfobond Ribbon | 20 | 1911.096 | 111.56 | 136 | 214.2 | 10570.8 | 9.36 | 234.2 | Combined Flexure-Shear Interaction
30.5 | C30 | 30741 | 0.38 | 34.2 | 3.5 | 61.4 | S355 | 355 | Perfobond Ribbon | 20 | 1758.696 | 104.24 | 110 | 212.8 | 5008.1 | 8.41 | 158.2 | Concrete Slab Crushing
34.7 | C35 | 31954 | 0.32 | 31.5 | 13.2 | 15 | S690 | 690 | Angle Connector | 20 | 1213.104 | 68.58 | 167 | 242.4 | 7840.6 | 5.52 | 163.1 | Flexural Yielding of Steel Section
54.5 | C54 | 36588 | 0.39 | 15.7 | 27.3 | 85.8 | S355 | 355 | Headed Stud | 22 | 2020.824 | 124.05 | 122 | 184.6 | 9227 | 9.51 | 275.2 | Combined Flexure-Shear Interaction
70 | C70 | 39441 | 0.4 | 33.8 | 47 | 77.5 | S355 | 355 | Headed Stud | 16 | 1563.624 | 79.25 | 154 | 82.2 | 11987.4 | 7.07 | 170.1 | Stud Shear Connection Failure
51.3 | C51 | 35930 | 0.39 | 27.3 | 1.3 | 78.3 | S275 | 275 | Headed Stud | 16 | 1877.568 | 104.24 | 185 | 228.2 | 11333 | 8.66 | 135.2 | Stud Shear Connection Failure
77 | C77 | 40585 | 0.53 | 23.5 | 2.5 | 89.2 | S275 | 275 | Headed Stud | 19 | 1664.208 | 91.14 | 180 | 161.3 | 16320.2 | 7.8 | 252.1 | Combined Flexure-Shear Interaction
71 | C71 | 39610 | 0.53 | 33.2 | 4.2 | 59.7 | S460 | 460 | Headed Stud | 16 | 1545.336 | 88.09 | 131 | 162.4 | 11534.4 | 7.47 | 170.4 | Stud Shear Connection Failure
43.9 | C44 | 34290 | 0.37 | 36.4 | 14.7 | 28.8 | S690 | 690 | Headed Stud | 22 | 1725.168 | 86.56 | 147 | 183.5 | 9006.1 | 7.86 | 232.6 | Flexural Yielding of Steel Section
83.7 | C84 | 41614 | 0.33 | 28.5 | 46.3 | 38.1 | S355 | 355 | Headed Stud | 22 | 929.64 | 52.12 | 129 | 94.4 | 11626.4 | 4.57 | 357.6 | Combined Flexure-Shear Interaction
58.5 | C58 | 37374 | 0.36 | 16.1 | 25.1 | 71.3 | S275 | 275 | Headed Stud | 19 | 1609.344 | 93.27 | 171 | 208.3 | 13100 | 7.65 | 212.4 | Combined Flexure-Shear Interaction
57 | C57 | 37084 | 0.41 | 24.8 | 28.5 | 72.4 | S355 | 355 | Perfobond Ribbon | 20 | 1374.648 | 79.55 | 134 | 145.6 | 10341.4 | 6.83 | 226.9 | Combined Flexure-Shear Interaction
64.4 | C64 | 38467 | 0.55 | 2.8 | 11.5 | 20 | S355 | 355 | Headed Stud | 19 | 1633.728 | 95.1 | 118 | 198 | 9714.7 | 8.14 | 228.2 | Combined Flexure-Shear Interaction
61.4 | C61 | 37920 | 0.43 | 5.4 | 20.3 | 25.9 | S275 | 275 | Headed Stud | 16 | 1618.488 | 85.34 | 159 | 222.5 | 12556.3 | 7.99 | 151.2 | Stud Shear Connection Failure
45.5 | C46 | 34660 | 0.4 | 27.4 | 26.2 | 45.5 | S460 | 460 | Headed Stud | 16 | 1271.016 | 73.46 | 112 | 164 | 6977.5 | 6.28 | 124.8 | Stud Shear Connection Failure
45.8 | C46 | 34728 | 0.41 | 13.3 | 34.6 | 96 | S460 | 460 | Headed Stud | 16 | 1709.928 | 95.1 | 119 | 173.8 | 7129.9 | 8.26 | 122.5 | Stud Shear Connection Failure
39.5 | C40 | 33220 | 0.45 | 21.8 | 25.8 | 96.8 | S275 | 275 | Perfobond Ribbon | 20 | 1914.144 | 110.64 | 180 | 152.9 | 9152.6 | 9.39 | 179.5 | Combined Flexure-Shear Interaction
44.5 | C44 | 34429 | 0.32 | 42.4 | 41 | 26.3 | S355 | 355 | Headed Stud | 19 | 1463.04 | 82.6 | 128 | 64.2 | 7767.8 | 7.35 | 177.1 | Combined Flexure-Shear Interaction
73.2 | C73 | 39974 | 0.51 | 29.1 | 45.1 | 58.7 | S355 | 355 | Headed Stud | 16 | 1776.984 | 93.57 | 188 | 65 | 15655.5 | 8.99 | 174.1 | Stud Shear Connection Failure
27.1 | C27 | 29670 | 0.33 | 15.3 | 16.1 | 93.2 | S355 | 355 | Perfobond Ribbon | 20 | 1530.096 | 81.38 | 118 | 251.9 | 5216.7 | 7.25 | 141.9 | Concrete Slab Crushing
61 | C61 | 37846 | 0.34 | 22.7 | 6.3 | 30.1 | S460 | 460 | Angle Connector | 20 | 1621.536 | 90.83 | 134 | 275.3 | 10663.6 | 7.8 | 233.6 | Flexural Yielding of Steel Section
51.9 | C52 | 36056 | 0.44 | 17.9 | 32 | 83.8 | S275 | 275 | Perfobond Ribbon | 20 | 1706.88 | 100.28 | 184 | 159.4 | 11283.9 | 8.9 | 216.8 | Combined Flexure-Shear Interaction
71 | C71 | 39610 | 0.28 | 14.5 | 39.8 | 37.1 | S355 | 355 | Perfobond Ribbon | 20 | 1216.152 | 73.46 | 146 | 191 | 11986 | 6.13 | 265.9 | Combined Flexure-Shear Interaction
39 | C39 | 33093 | 0.54 | 31.1 | 4.8 | 26.1 | S460 | 460 | Headed Stud | 19 | 1764.792 | 94.18 | 108 | 163.6 | 5698.3 | 8.69 | 159.6 | Flexural Yielding of Steel Section
67.5 | C68 | 39013 | 0.32 | 28.2 | 38.5 | 97.9 | S355 | 355 | Angle Connector | 20 | 1520.952 | 89.92 | 145 | 149.9 | 11744.6 | 7.32 | 248.6 | Combined Flexure-Shear Interaction
76 | C76 | 40427 | 0.53 | 31.8 | 16.2 | 50.1 | S275 | 275 | Headed Stud | 19 | 1316.736 | 68.58 | 188 | 137.6 | 15822 | 6.28 | 244.9 | Combined Flexure-Shear Interaction
83.5 | C84 | 41584 | 0.39 | 20.5 | 27.4 | 31 | S460 | 460 | Headed Stud | 19 | 1271.016 | 72.24 | 128 | 195.9 | 11541 | 6.22 | 264 | Flexural Yielding of Steel Section
62.8 | C63 | 38178 | 0.33 | 39.8 | 19.3 | 28.4 | S275 | 275 | Headed Stud | 22 | 1353.312 | 79.55 | 107 | 171.2 | 8934.6 | 6.55 | 290.6 | Combined Flexure-Shear Interaction
66.6 | C67 | 38857 | 0.46 | 8.9 | 31.9 | 49.2 | S460 | 460 | Perfobond Ribbon | 20 | 1597.152 | 91.74 | 107 | 173.3 | 9452.8 | 7.53 | 252 | Flexural Yielding of Steel Section
25.5 | C26 | 29133 | 0.43 | 10.4 | 21.3 | 48.1 | S355 | 355 | Headed Stud | 19 | 1594.104 | 98.15 | 150 | 211.9 | 6468.6 | 7.19 | 121.6 | Combined Flexure-Shear Interaction
35.8 | C36 | 32254 | 0.41 | 40.2 | 21.1 | 17.5 | S275 | 275 | Headed Stud | 19 | 1304.544 | 73.46 | 105 | 115 | 5386 | 6.34 | 147.5 | Combined Flexure-Shear Interaction
55.7 | C56 | 36828 | 0.53 | 7.8 | 23.4 | 16.2 | S355 | 355 | Headed Stud | 19 | 1975.104 | 103.94 | 154 | 162.3 | 11154.9 | 9.42 | 202.3 | Combined Flexure-Shear Interaction
81 | C81 | 41207 | 0.28 | 38.4 | 8 | 46.9 | S275 | 275 | Angle Connector | 20 | 1517.904 | 90.22 | 138 | 258 | 12032.8 | 7.28 | 291.8 | Combined Flexure-Shear Interaction
72.7 | C73 | 39892 | 0.47 | 3 | 45.1 | 96.4 | S460 | 460 | Headed Stud | 19 | 1435.608 | 78.03 | 139 | 142.2 | 11632.3 | 6.64 | 242.2 | Flexural Yielding of Steel Section
57.4 | C57 | 37162 | 0.37 | 2.7 | 42.7 | 55.5 | S460 | 460 | Perfobond Ribbon | 20 | 1682.496 | 84.73 | 168 | 193.1 | 12440.9 | 8.05 | 231.6 | Flexural Yielding of Steel Section
32.6 | C33 | 31361 | 0.46 | 19.1 | 12.3 | 89.2 | S275 | 275 | Headed Stud | 19 | 1645.92 | 87.48 | 145 | 187.4 | 6461.5 | 7.77 | 141.9 | Combined Flexure-Shear Interaction
59.2 | C59 | 37508 | 0.34 | 33 | 41.9 | 73.8 | S355 | 355 | Headed Stud | 16 | 1591.056 | 88.39 | 135 | 90.3 | 10415 | 7.68 | 151 | Stud Shear Connection Failure
30.9 | C31 | 30861 | 0.54 | 3.9 | 28.9 | 86.8 | S355 | 355 | Headed Stud | 19 | 1289.304 | 71.63 | 147 | 146.8 | 6661.1 | 6.31 | 140.1 | Combined Flexure-Shear Interaction
57.5 | C58 | 37181 | 0.51 | 42.9 | 12.2 | 53.5 | S690 | 690 | Headed Stud | 19 | 1965.96 | 102.72 | 115 | 114.1 | 9632.5 | 10.27 | 210.3 | Flexural Yielding of Steel Section
36.1 | C36 | 32335 | 0.45 | 26 | 27.8 | 33.5 | S355 | 355 | Headed Stud | 16 | 1289.304 | 67.67 | 162 | 151.6 | 7797 | 6.25 | 108.6 | Stud Shear Connection Failure
81.2 | C81 | 41237 | 0.47 | 40.1 | 11.8 | 30.3 | S355 | 355 | Headed Stud | 19 | 1277.112 | 75.29 | 175 | 135.3 | 16299.7 | 5.97 | 261.4 | Combined Flexure-Shear Interaction
38.6 | C39 | 32991 | 0.41 | 18.8 | 25.6 | 58.2 | S275 | 275 | Headed Stud | 16 | 1362.456 | 79.86 | 181 | 193.9 | 8919.1 | 6.58 | 109.9 | Stud Shear Connection Failure
58.2 | C58 | 37316 | 0.46 | 18.1 | 3.2 | 8.3 | S460 | 460 | Perfobond Ribbon | 20 | 1627.632 | 80.47 | 121 | 226.5 | 9726.5 | 8.11 | 234.3 | Flexural Yielding of Steel Section
77.4 | C77 | 40649 | 0.28 | 18.9 | 4.8 | 28.7 | S460 | 460 | Headed Stud | 19 | 1347.216 | 79.55 | 167 | 342.6 | 14914.9 | 6.61 | 249.2 | Flexural Yielding of Steel Section
63.3 | C63 | 38269 | 0.52 | 37.7 | 16.1 | 78.4 | S690 | 690 | Headed Stud | 16 | 1121.664 | 55.47 | 118 | 104 | 9974.8 | 5.64 | 156.9 | Stud Shear Connection Failure
66.7 | C67 | 38874 | 0.45 | 24.9 | 28.2 | 76.7 | S690 | 690 | Angle Connector | 20 | 1380.744 | 86.56 | 195 | 124.4 | 14973.2 | 7.01 | 251.4 | Flexural Yielding of Steel Section
70.3 | C70 | 39492 | 0.45 | 24.8 | 35.6 | 79 | S355 | 355 | Perfobond Ribbon | 20 | 1490.472 | 76.5 | 122 | 115.6 | 10889.6 | 6.68 | 266.2 | Combined Flexure-Shear Interaction
77.6 | C78 | 40680 | 0.46 | 25 | 18.1 | 3.7 | S460 | 460 | Headed Stud | 19 | 1341.12 | 74.37 | 200 | 174.1 | 16211.5 | 6.46 | 244.2 | Flexural Yielding of Steel Section
57.9 | C58 | 37259 | 0.38 | 19.8 | 45.8 | 34 | S355 | 355 | Headed Stud | 16 | 1386.84 | 74.07 | 150 | 129.6 | 11025.9 | 6.37 | 146 | Stud Shear Connection Failure
74.3 | C74 | 40153 | 0.29 | 5.5 | 32.7 | 17.2 | S460 | 460 | Headed Stud | 16 | 1481.328 | 81.69 | 157 | 270.6 | 13342.1 | 7.25 | 174.1 | Stud Shear Connection Failure
66.5 | C66 | 38839 | 0.47 | 32.2 | 44.2 | 3.3 | S690 | 690 | Headed Stud | 19 | 1740.408 | 104.55 | 106 | 82.1 | 9638.2 | 7.83 | 222.4 | Flexural Yielding of Steel Section
42 | C42 | 33837 | 0.29 | 4.3 | 28 | 73.4 | S355 | 355 | Headed Stud | 16 | 1914.144 | 103.94 | 115 | 279.4 | 6152.2 | 8.9 | 120.7 | Stud Shear Connection Failure
36.1 | C36 | 32335 | 0.4 | 8.1 | 8.6 | 68.8 | S355 | 355 | Perfobond Ribbon | 20 | 1996.44 | 110.03 | 137 | 270.1 | 6441.5 | 10.06 | 164.9 | Combined Flexure-Shear Interaction
78.9 | C79 | 40883 | 0.34 | 33.3 | 13.2 | 22.5 | S355 | 355 | Headed Stud | 19 | 1545.336 | 75.59 | 134 | 189.3 | 11842.8 | 7.96 | 248.2 | Combined Flexure-Shear Interaction
81.9 | C82 | 41344 | 0.29 | 43.6 | 38 | 83.2 | S355 | 355 | Headed Stud | 19 | 1447.8 | 75.59 | 154 | 52.4 | 12443 | 7.13 | 257.8 | Combined Flexure-Shear Interaction
30.8 | C31 | 30831 | 0.53 | 38 | 44.2 | 13.3 | S355 | 355 | Headed Stud | 19 | 1941.576 | 115.21 | 188 | 52.7 | 7766.7 | 9.6 | 139.2 | Combined Flexure-Shear Interaction
32.6 | C33 | 31361 | 0.41 | 14.8 | 24.6 | 3.8 | S460 | 460 | Headed Stud | 19 | 1847.088 | 116.13 | 187 | 199.6 | 8010.5 | 8.44 | 141.2 | Flexural Yielding of Steel Section
27.7 | C28 | 29865 | 0.49 | 9.9 | 37.1 | 39 | S355 | 355 | Headed Stud | 16 | 1441.704 | 76.5 | 126 | 160.7 | 5396.1 | 7.35 | 90.6 | Stud Shear Connection Failure
67.6 | C68 | 39031 | 0.46 | 42.9 | 21.3 | 77.6 | S355 | 355 | Headed Stud | 16 | 1545.336 | 77.42 | 156 | 112.3 | 12025.9 | 6.98 | 161.7 | Stud Shear Connection Failure
61.6 | C62 | 37957 | 0.31 | 5.6 | 18.2 | 3.1 | S355 | 355 | Headed Stud | 22 | 1005.84 | 56.08 | 103 | 308.6 | 9211.4 | 4.91 | 291.9 | Combined Flexure-Shear Interaction
39.1 | C39 | 33119 | 0.51 | 4.4 | 3.2 | 63.2 | S275 | 275 | Headed Stud | 19 | 1514.856 | 97.54 | 160 | 227.3 | 8476.2 | 7.25 | 159 | Combined Flexure-Shear Interaction
65 | C65 | 38574 | 0.37 | 38.6 | 27.6 | 32.3 | S355 | 355 | Headed Stud | 22 | 1127.76 | 60.05 | 196 | 108.3 | 14708.7 | 5.49 | 296.4 | Combined Flexure-Shear Interaction
61.7 | C62 | 37976 | 0.38 | 3.8 | 24.4 | 78.1 | S355 | 355 | Headed Stud | 16 | 1237.488 | 71.32 | 161 | 255.9 | 12990.3 | 5.67 | 154.9 | Stud Shear Connection Failure
29.3 | C29 | 30373 | 0.47 | 19.7 | 46.7 | 52.6 | S355 | 355 | Headed Stud | 19 | 1505.712 | 78.64 | 142 | 105.6 | 6440.4 | 6.92 | 133.4 | Combined Flexure-Shear Interaction
77 | C77 | 40585 | 0.48 | 16.1 | 49.5 | 52.7 | S355 | 355 | Headed Stud | 16 | 1676.4 | 96.62 | 172 | 107.5 | 15705.2 | 7.77 | 176.7 | Stud Shear Connection Failure
61.5 | C62 | 37939 | 0.32 | 20.1 | 27.1 | 78.8 | S275 | 275 | Headed Stud | 22 | 1490.472 | 89 | 157 | 193.7 | 12425.8 | 6.98 | 284.1 | Combined Flexure-Shear Interaction
50.5 | C50 | 35761 | 0.45 | 17.2 | 6.6 | 87.7 | S275 | 275 | Headed Stud | 19 | 1158.24 | 57 | 123 | 215.6 | 8939 | 5.58 | 189.4 | Combined Flexure-Shear Interaction
80.4 | C80 | 41115 | 0.4 | 33.3 | 43.3 | 48.3 | S355 | 355 | Headed Stud | 19 | 1310.64 | 71.93 | 157 | 68.7 | 13432.4 | 6.25 | 254.7 | Combined Flexure-Shear Interaction
76.8 | C77 | 40554 | 0.47 | 21.9 | 38.6 | 68.8 | S460 | 460 | Headed Stud | 19 | 1456.944 | 77.72 | 111 | 110.9 | 9879.9 | 7.22 | 246.4 | Flexural Yielding of Steel Section
42.7 | C43 | 34006 | 0.32 | 22.9 | 38.6 | 20.5 | S460 | 460 | Headed Stud | 19 | 1362.456 | 78.64 | 171 | 148.6 | 9379.1 | 6.46 | 174.4 | Flexural Yielding of Steel Section
50 | C50 | 35654 | 0.53 | 9.5 | 16.7 | 9.6 | S275 | 275 | Headed Stud | 19 | 1060.704 | 53.95 | 183 | 192.9 | 11040.2 | 5.43 | 188.7 | Combined Flexure-Shear Interaction
61.3 | C61 | 37902 | 0.46 | 34.1 | 16.1 | 1.1 | S275 | 275 | Headed Stud | 22 | 1447.8 | 77.42 | 166 | 161.3 | 12947.2 | 7.04 | 288.8 | Combined Flexure-Shear Interaction
78.2 | C78 | 40774 | 0.33 | 8.3 | 38.3 | 13.1 | S355 | 355 | Headed Stud | 16 | 1865.376 | 104.55 | 131 | 203.2 | 11872.4 | 8.6 | 183.7 | Stud Shear Connection Failure
49.7 | C50 | 35590 | 0.28 | 39.5 | 4.3 | 13.9 | S355 | 355 | Headed Stud | 19 | 1033.272 | 56.69 | 189 | 267.7 | 12069.1 | 4.82 | 188.4 | Combined Flexure-Shear Interaction
48.9 | C49 | 35417 | 0.54 | 9.4 | 44.7 | 22.1 | S275 | 275 | Headed Stud | 22 | 1091.184 | 63.4 | 127 | 116.4 | 8703.3 | 5 | 255.1 | Combined Flexure-Shear Interaction
41.5 | C42 | 33716 | 0.39 | 43.1 | 6.8 | 39 | S355 | 355 | Headed Stud | 19 | 2039.112 | 106.98 | 163 | 167.2 | 9182.2 | 9.78 | 162.5 | Combined Flexure-Shear Interaction
49.1 | C49 | 35461 | 0.42 | 13 | 3.4 | 92 | S355 | 355 | Headed Stud | 19 | 1975.104 | 109.12 | 146 | 259.5 | 10024.8 | 9.14 | 190.5 | Combined Flexure-Shear Interaction
41.8 | C42 | 33789 | 0.35 | 37.9 | 45.8 | 25.6 | S275 | 275 | Headed Stud | 16 | 1987.296 | 106.68 | 151 | 88.1 | 8719.2 | 9.11 | 119.4 | Stud Shear Connection Failure
25.2 | C25 | 29030 | 0.51 | 21.3 | 34.8 | 77.7 | S355 | 355 | Angle Connector | 20 | 1466.088 | 86.56 | 130 | 122.1 | 5400 | 6.64 | 135.6 | Combined Flexure-Shear Interaction
62.2 | C62 | 38068 | 0.48 | 28.6 | 29.8 | 32.7 | S355 | 355 | Angle Connector | 20 | 1807.464 | 89 | 115 | 134.7 | 9611.6 | 8.17 | 239.7 | Combined Flexure-Shear Interaction
54.7 | C55 | 36628 | 0.47 | 26.2 | 5.1 | 44.2 | S460 | 460 | Perfobond Ribbon | 20 | 1694.688 | 98.45 | 125 | 201.7 | 9535.3 | 7.96 | 220.9 | Flexural Yielding of Steel Section
52.5 | C52 | 36180 | 0.51 | 34.3 | 42.6 | 87.4 | S275 | 275 | Headed Stud | 16 | 1344.168 | 79.25 | 118 | 70.6 | 8716.9 | 6.46 | 134.8 | Stud Shear Connection Failure
59.2 | C59 | 37508 | 0.45 | 18.1 | 44.9 | 27.9 | S275 | 275 | Angle Connector | 20 | 1271.016 | 69.49 | 184 | 132.1 | 13142 | 6.1 | 234.5 | Combined Flexure-Shear Interaction
46.6 | C47 | 34909 | 0.39 | 1.8 | 11 | 74.5 | S355 | 355 | Headed Stud | 19 | 1450.848 | 85.65 | 113 | 278 | 6889.6 | 6.8 | 182.4 | Combined Flexure-Shear Interaction
83.2 | C83 | 41539 | 0.5 | 15.4 | 12.6 | 27.4 | S275 | 275 | Headed Stud | 19 | 1755.648 | 94.49 | 125 | 179.3 | 11273 | 8.08 | 263.4 | Combined Flexure-Shear Interaction
84.1 | C84 | 41674 | 0.31 | 26.7 | 38.4 | 16.2 | S355 | 355 | Headed Stud | 19 | 1554.48 | 82.3 | 126 | 134.1 | 11592 | 6.95 | 266.8 | Combined Flexure-Shear Interaction
83.7 | C84 | 41614 | 0.44 | 30 | 11.9 | 64.7 | S690 | 690 | Headed Stud | 16 | 1688.592 | 98.15 | 150 | 152.6 | 12506.5 | 8.29 | 184.3 | Stud Shear Connection Failure
50.4 | C50 | 35740 | 0.31 | 37.5 | 36 | 91.6 | S275 | 275 | Headed Stud | 16 | 1292.352 | 81.69 | 144 | 92.9 | 10526.4 | 5.79 | 134.9 | Stud Shear Connection Failure
48.5 | C48 | 35330 | 0.36 | 31.9 | 30.8 | 97.6 | S355 | 355 | Headed Stud | 16 | 1539.24 | 84.12 | 129 | 140 | 8274.2 | 7.1 | 131.3 | Stud Shear Connection Failure
42.9 | C43 | 34053 | 0.5 | 5.6 | 31.8 | 10.7 | S460 | 460 | Perfobond Ribbon | 20 | 1719.072 | 107.29 | 122 | 166.6 | 6790.4 | 8.23 | 193.2 | Flexural Yielding of Steel Section
46.5 | C46 | 34887 | 0.37 | 24.8 | 48.6 | 4.4 | S355 | 355 | Headed Stud | 19 | 1155.192 | 67.06 | 119 | 86.2 | 7327.5 | 5.55 | 179.6 | Combined Flexure-Shear Interaction
41.6 | C42 | 33740 | 0.39 | 32.5 | 43.4 | 3.4 | S275 | 275 | Headed Stud | 19 | 1261.872 | 71.93 | 155 | 75.2 | 8719.8 | 6.31 | 168.5 | Combined Flexure-Shear Interaction
64.6 | C65 | 38503 | 0.46 | 16.2 | 17 | 23.8 | S460 | 460 | Headed Stud | 19 | 1347.216 | 71.02 | 148 | 199.5 | 11609.3 | 6.16 | 225.7 | Flexural Yielding of Steel Section
71.3 | C71 | 39660 | 0.28 | 2.6 | 6.2 | 89.5 | S275 | 275 | Angle Connector | 20 | 1685.544 | 85.34 | 178 | 427.3 | 16119.8 | 7.25 | 267.4 | Combined Flexure-Shear Interaction
48 | C48 | 35220 | 0.45 | 16.5 | 4.8 | 38.9 | S460 | 460 | Headed Stud | 16 | 1280.16 | 68.58 | 107 | 236.1 | 6900.4 | 6.1 | 132.1 | Stud Shear Connection Failure
59 | C59 | 37470 | 0.33 | 39.5 | 34.5 | 63.6 | S460 | 460 | Headed Stud | 16 | 1636.776 | 94.79 | 181 | 111.9 | 13396.5 | 7.89 | 149.3 | Stud Shear Connection Failure
27.7 | C28 | 29865 | 0.35 | 22.2 | 8.4 | 5.3 | S355 | 355 | Headed Stud | 16 | 1475.232 | 75.9 | 145 | 266.2 | 6283.5 | 7.16 | 89.6 | Stud Shear Connection Failure
25.1 | C25 | 28995 | 0.49 | 22.6 | 17.3 | 83.7 | S275 | 275 | Headed Stud | 19 | 1627.632 | 92.96 | 170 | 161.3 | 7150.5 | 7.65 | 121.3 | Combined Flexure-Shear Interaction
54.9 | C55 | 36669 | 0.48 | 38.3 | 23.5 | 81.8 | S355 | 355 | Headed Stud | 22 | 1392.936 | 75.29 | 110 | 106.4 | 9007.7 | 6.58 | 277.6 | Combined Flexure-Shear Interaction
35 | C35 | 32036 | 0.29 | 44.2 | 33.4 | 60.5 | S355 | 355 | Headed Stud | 16 | 1612.392 | 78.64 | 109 | 97.3 | 5084.8 | 8.02 | 105.4 | Stud Shear Connection Failure
61.4 | C61 | 37920 | 0.51 | 30.8 | 32.5 | 89 | S355 | 355 | Perfobond Ribbon | 20 | 1423.416 | 73.15 | 173 | 100.1 | 13668.7 | 6.71 | 242.4 | Combined Flexure-Shear Interaction
50.7 | C51 | 35803 | 0.39 | 8.7 | 24.6 | 60.9 | S275 | 275 | Headed Stud | 19 | 1216.152 | 77.11 | 185 | 206.9 | 11071.4 | 5.76 | 189.8 | Combined Flexure-Shear Interaction
60.1 | C60 | 37678 | 0.4 | 23.5 | 39.2 | 26.4 | S460 | 460 | Headed Stud | 19 | 1530.096 | 76.5 | 161 | 134.3 | 12611.7 | 7.44 | 215.8 | Flexural Yielding of Steel Section
42.6 | C43 | 33982 | 0.35 | 40.2 | 35.5 | 5.7 | S355 | 355 | Headed Stud | 16 | 1456.944 | 76.81 | 161 | 83.7 | 9358.3 | 6.34 | 117.1 | Stud Shear Connection Failure
82.5 | C82 | 41434 | 0.4 | 20.1 | 24.3 | 13.5 | S275 | 275 | Headed Stud | 19 | 1597.152 | 84.43 | 122 | 186.3 | 10669.6 | 7.19 | 259.8 | Combined Flexure-Shear Interaction
31.5 | C32 | 31040 | 0.34 | 7.3 | 7.3 | 19.1 | S355 | 355 | Headed Stud | 22 | 1871.472 | 101.8 | 137 | 307.8 | 5877.3 | 8.84 | 185.4 | Combined Flexure-Shear Interaction
70.3 | C70 | 39492 | 0.3 | 15.9 | 14.3 | 18.7 | S460 | 460 | Headed Stud | 19 | 1716.024 | 82.91 | 155 | 325.2 | 12501.9 | 8.29 | 234.1 | Flexural Yielding of Steel Section
28.6 | C29 | 30153 | 0.49 | 10.5 | 2.5 | 45.7 | S460 | 460 | Headed Stud | 22 | 1600.2 | 91.74 | 128 | 214 | 5620.6 | 7.41 | 173.1 | Flexural Yielding of Steel Section
29.2 | C29 | 30342 | 0.47 | 24.9 | 27.1 | 83.8 | S355 | 355 | Headed Stud | 16 | 1776.984 | 104.55 | 161 | 144.5 | 6768 | 8.56 | 93.7 | Stud Shear Connection Failure
70.4 | C70 | 39509 | 0.29 | 3.5 | 48.9 | 80.5 | S460 | 460 | Headed Stud | 22 | 1377.696 | 74.07 | 185 | 230 | 16055.9 | 6.71 | 322.2 | Flexural Yielding of Steel Section
75.3 | C75 | 40314 | 0.36 | 33.1 | 38.6 | 14.6 | S355 | 355 | Headed Stud | 16 | 1840.992 | 105.77 | 164 | 113.8 | 13920.8 | 8.75 | 172.6 | Stud Shear Connection Failure
28.7 | C29 | 30185 | 0.52 | 3.2 | 9.8 | 74.1 | S460 | 460 | Perfobond Ribbon | 20 | 1225.296 | 70.1 | 154 | 219.2 | 6889.1 | 5.97 | 140.1 | Flexural Yielding of Steel Section
69.5 | C70 | 39357 | 0.51 | 18.7 | 26.6 | 18 | S275 | 275 | Headed Stud | 19 | 1755.648 | 103.94 | 165 | 154 | 13521.1 | 8.72 | 234.1 | Combined Flexure-Shear Interaction
39.9 | C40 | 33321 | 0.44 | 15.2 | 39.6 | 29.6 | S355 | 355 | Headed Stud | 19 | 1938.528 | 104.85 | 112 | 139.6 | 5636.8 | 10.03 | 165 | Combined Flexure-Shear Interaction
49.8 | C50 | 35612 | 0.35 | 39 | 11.1 | 8.4 | S355 | 355 | Headed Stud | 19 | 1289.304 | 78.03 | 192 | 192.3 | 11599.3 | 5.73 | 187.7 | Combined Flexure-Shear Interaction
42.4 | C42 | 33934 | 0.48 | 39.7 | 5.1 | 69.3 | S355 | 355 | Perfobond Ribbon | 20 | 1981.2 | 105.46 | 156 | 135.1 | 8991.2 | 9.48 | 189.2 | Combined Flexure-Shear Interaction
68.6 | C69 | 39203 | 0.5 | 27.1 | 32.3 | 79.4 | S355 | 355 | Headed Stud | 19 | 1609.344 | 96.62 | 132 | 106.1 | 11257.1 | 8.5 | 229.7 | Combined Flexure-Shear Interaction
48.3 | C48 | 35286 | 0.38 | 4.1 | 2.6 | 88.5 | S460 | 460 | Headed Stud | 19 | 1563.624 | 86.26 | 113 | 309.1 | 6934.1 | 7.74 | 188.4 | Flexural Yielding of Steel Section
44.2 | C44 | 34360 | 0.35 | 36 | 48.9 | 84.5 | S275 | 275 | Headed Stud | 22 | 1670.304 | 91.44 | 154 | 53.6 | 8701.3 | 7.74 | 232.3 | Combined Flexure-Shear Interaction
32.9 | C33 | 31447 | 0.43 | 27.3 | 0.1 | 90.9 | S355 | 355 | Headed Stud | 19 | 1667.256 | 82.3 | 176 | 195 | 7693.4 | 8.44 | 144.1 | Combined Flexure-Shear Interaction
64.6 | C65 | 38503 | 0.54 | 37.8 | 22.7 | 27.2 | S460 | 460 | Headed Stud | 19 | 2008.632 | 115.52 | 147 | 89.5 | 11381.8 | 9.24 | 229.5 | Flexural Yielding of Steel Section
54.7 | C55 | 36628 | 0.42 | 32.7 | 0.6 | 81 | S275 | 275 | Headed Stud | 16 | 1484.376 | 82.3 | 103 | 188.5 | 8322 | 7.44 | 142.3 | Stud Shear Connection Failure
71.4 | C71 | 39676 | 0.37 | 27.9 | 7.6 | 9.3 | S355 | 355 | Headed Stud | 19 | 1008.888 | 50.9 | 147 | 249 | 12149 | 4.82 | 233.3 | Combined Flexure-Shear Interaction
65.3 | C65 | 38628 | 0.46 | 26.8 | 2.3 | 73.6 | S275 | 275 | Perfobond Ribbon | 20 | 1392.936 | 82.91 | 135 | 204.8 | 10724 | 6.22 | 249.3 | Combined Flexure-Shear Interaction
31.1 | C31 | 30921 | 0.51 | 15 | 23.9 | 12.8 | S690 | 690 | Headed Stud | 19 | 1773.936 | 98.15 | 135 | 170.3 | 6045.8 | 8.05 | 143 | Flexural Yielding of Steel Section
80.7 | C81 | 41161 | 0.31 | 36.4 | 28.5 | 69.8 | S460 | 460 | Headed Stud | 16 | 1127.76 | 64.01 | 146 | 145.6 | 12308.2 | 5.79 | 185.5 | Stud Shear Connection Failure
68.2 | C68 | 39134 | 0.51 | 11.6 | 46.7 | 64.9 | S355 | 355 | Headed Stud | 19 | 1444.752 | 89.31 | 183 | 99.9 | 14717.5 | 6.86 | 227.9 | Combined Flexure-Shear Interaction
25.9 | C26 | 29269 | 0.35 | 16.9 | 32.2 | 83.8 | S460 | 460 | Angle Connector | 20 | 1441.704 | 97.54 | 175 | 179.3 | 7920.3 | 6.92 | 137.3 | Flexural Yielding of Steel Section
32.6 | C33 | 31361 | 0.52 | 17.7 | 43 | 10.7 | S355 | 355 | Angle Connector | 20 | 1453.896 | 77.11 | 106 | 102.9 | 5178.2 | 7.53 | 159 | Combined Flexure-Shear Interaction
50.4 | C50 | 35740 | 0.39 | 27.1 | 39.3 | 82.2 | S355 | 355 | Angle Connector | 20 | 1868.424 | 105.77 | 115 | 125.7 | 8564.2 | 8.56 | 211.1 | Combined Flexure-Shear Interaction
66.7 | C67 | 38874 | 0.52 | 7.1 | 36.6 | 69.5 | S355 | 355 | Headed Stud | 19 | 1542.288 | 85.65 | 113 | 148.8 | 9767.3 | 7.41 | 225.4 | Combined Flexure-Shear Interaction
84.6 | C85 | 41748 | 0.47 | 15.4 | 38.6 | 79.1 | S690 | 690 | Headed Stud | 19 | 1584.96 | 89 | 157 | 127.3 | 14043.4 | 7.44 | 261.8 | Flexural Yielding of Steel Section
67.4 | C67 | 38996 | 0.4 | 33.5 | 30.4 | 85.4 | S355 | 355 | Headed Stud | 22 | 1356.36 | 75.59 | 142 | 105.3 | 11744.9 | 6.37 | 306.1 | Combined Flexure-Shear Interaction
83.6 | C84 | 41599 | 0.41 | 29.3 | 47.6 | 19.1 | S355 | 355 | Perfobond Ribbon | 20 | 1307.592 | 72.24 | 132 | 82.7 | 11836.4 | 6.22 | 295.9 | Combined Flexure-Shear Interaction
71.5 | C72 | 39693 | 0.46 | 22.8 | 5.9 | 10 | S355 | 355 | Headed Stud | 19 | 1981.2 | 133.81 | 170 | 204 | 15130.8 | 9.94 | 235.4 | Combined Flexure-Shear Interaction
26.4 | C26 | 29438 | 0.3 | 6 | 30.6 | 87.4 | S355 | 355 | Headed Stud | 16 | 1905 | 122.83 | 162 | 245.7 | 6706.3 | 9.02 | 89.8 | Stud Shear Connection Failure
40 | C40 | 33346 | 0.38 | 38.8 | 42.5 | 18.2 | S355 | 355 | Headed Stud | 16 | 1411.224 | 86.56 | 115 | 75.4 | 5692.7 | 6.55 | 116.1 | Stud Shear Connection Failure
62.4 | C62 | 38105 | 0.49 | 27.6 | 10.1 | 94.4 | S355 | 355 | Headed Stud | 19 | 1185.672 | 59.13 | 187 | 166.6 | 14155.6 | 5.91 | 214.4 | Combined Flexure-Shear Interaction
84.1 | C84 | 41674 | 0.4 | 7.5 | 22.1 | 82.7 | S460 | 460 | Angle Connector | 20 | 1911.096 | 101.19 | 164 | 232.3 | 14833.4 | 8.75 | 289 | Flexural Yielding of Steel Section
37.3 | C37 | 32654 | 0.29 | 21 | 34.4 | 70.8 | S275 | 275 | Headed Stud | 19 | 1365.504 | 73.46 | 184 | 212.2 | 8848.4 | 6.22 | 160.9 | Combined Flexure-Shear Interaction
66.5 | C66 | 38839 | 0.32 | 32 | 44.6 | 36.3 | S355 | 355 | Headed Stud | 16 | 1740.408 | 98.15 | 172 | 101.2 | 14345.2 | 8.23 | 162.1 | Stud Shear Connection Failure
52.4 | C52 | 36159 | 0.33 | 8.4 | 25 | 75.5 | S460 | 460 | Perfobond Ribbon | 20 | 1740.408 | 93.88 | 123 | 246.7 | 9107.9 | 8.23 | 213 | Flexural Yielding of Steel Section
53.7 | C54 | 36426 | 0.44 | 11 | 27.9 | 66.9 | S460 | 460 | Headed Stud | 19 | 1877.568 | 112.47 | 139 | 180.5 | 11053.8 | 9.24 | 200.5 | Flexural Yielding of Steel Section
48.3 | C48 | 35286 | 0.43 | 24.6 | 9.9 | 23.2 | S460 | 460 | Headed Stud | 19 | 1703.832 | 96.62 | 148 | 213.8 | 9254 | 8.29 | 180.6 | Flexural Yielding of Steel Section
59.1 | C59 | 37489 | 0.4 | 23.4 | 16 | 59.3 | S275 | 275 | Headed Stud | 19 | 1143 | 59.74 | 164 | 176 | 12450.7 | 5.46 | 208.9 | Combined Flexure-Shear Interaction
80.3 | C80 | 41100 | 0.3 | 13.7 | 18 | 88.9 | S355 | 355 | Headed Stud | 19 | 1365.504 | 71.02 | 114 | 290.9 | 10086.8 | 6.37 | 259.6 | Combined Flexure-Shear Interaction
75.5 | C76 | 40347 | 0.32 | 35.3 | 19.5 | 66.4 | S460 | 460 | Headed Stud | 19 | 1094.232 | 67.97 | 197 | 168.9 | 15987.6 | 5.39 | 246.7 | Flexural Yielding of Steel Section
76.3 | C76 | 40474 | 0.3 | 35.6 | 10.3 | 93.7 | S275 | 275 | Perfobond Ribbon | 20 | 1133.856 | 56.39 | 111 | 235.8 | 9400.2 | 4.97 | 277.5 | Combined Flexure-Shear Interaction
73.8 | C74 | 40072 | 0.33 | 2.1 | 37.4 | 31.3 | S355 | 355 | Headed Stud | 19 | 2042.16 | 111.86 | 189 | 232.8 | 16052 | 9.75 | 237.8 | Combined Flexure-Shear Interaction
28.4 | C28 | 30090 | 0.37 | 43.7 | 41.8 | 55.3 | S355 | 355 | Headed Stud | 19 | 1359.408 | 73.46 | 191 | 58.5 | 8145.5 | 6.52 | 129.5 | Combined Flexure-Shear Interaction
57.9 | C58 | 37259 | 0.4 | 2.3 | 44.5 | 8.1 | S355 | 355 | Perfobond Ribbon | 20 | 1859.28 | 102.41 | 101 | 165 | 9013.8 | 8.99 | 234.8 | Combined Flexure-Shear Interaction
53.5 | C54 | 36386 | 0.38 | 36.6 | 33.6 | 56.8 | S355 | 355 | Headed Stud | 19 | 1414.272 | 78.94 | 136 | 87.7 | 10219.8 | 6.89 | 193.9 | Combined Flexure-Shear Interaction
68.6 | C69 | 39203 | 0.52 | 1.3 | 41.2 | 40.2 | S690 | 690 | Angle Connector | 20 | 1002.792 | 61.26 | 161 | 144.9 | 13361.9 | 4.97 | 255.3 | Flexural Yielding of Steel Section
25.3 | C25 | 29064 | 0.5 | 3.7 | 6.4 | 24.2 | S355 | 355 | Headed Stud | 19 | 1575.816 | 88.7 | 106 | 250.7 | 5125 | 7.56 | 122.4 | Concrete Slab Crushing
84.9 | C85 | 41792 | 0.3 | 37.3 | 24.7 | 6.9 | S460 | 460 | Angle Connector | 20 | 1630.68 | 93.88 | 181 | 156.8 | 18343.9 | 7.56 | 298.1 | Flexural Yielding of Steel Section
54.9 | C55 | 36669 | 0.47 | 9.5 | 19 | 69.8 | S275 | 275 | Headed Stud | 16 | 1584.96 | 94.18 | 124 | 188.4 | 9307.6 | 7.74 | 144.1 | Stud Shear Connection Failure
42.6 | C43 | 33982 | 0.52 | 26.9 | 48.7 | 86.5 | S460 | 460 | Headed Stud | 16 | 1005.84 | 52.43 | 115 | 73.4 | 6152.1 | 4.94 | 119.9 | Stud Shear Connection Failure
38 | C38 | 32837 | 0.36 | 37 | 17.7 | 87 | S460 | 460 | Headed Stud | 16 | 1603.248 | 83.52 | 199 | 168.9 | 9104.9 | 8.23 | 112.3 | Stud Shear Connection Failure
76.2 | C76 | 40458 | 0.36 | 10.9 | 22.5 | 92.2 | S275 | 275 | Headed Stud | 16 | 1831.848 | 116.13 | 186 | 238.6 | 16267.1 | 8.32 | 175.4 | Stud Shear Connection Failure
64.7 | C65 | 38521 | 0.34 | 11 | 14.1 | 85.6 | S355 | 355 | Perfobond Ribbon | 20 | 1335.024 | 74.07 | 158 | 263.7 | 12944.3 | 6.55 | 252.3 | Combined Flexure-Shear Interaction
69.7 | C70 | 39391 | 0.42 | 39.5 | 35.9 | 76.2 | S355 | 355 | Perfobond Ribbon | 20 | 1301.496 | 71.32 | 102 | 81.5 | 9716.1 | 6.07 | 265.1 | Combined Flexure-Shear Interaction
83.2 | C83 | 41539 | 0.53 | 41.8 | 2.3 | 48.1 | S355 | 355 | Headed Stud | 19 | 1338.072 | 81.99 | 132 | 133.2 | 11744.3 | 6.19 | 267.6 | Combined Flexure-Shear Interaction
66.4 | C66 | 38822 | 0.43 | 21.9 | 20.9 | 86.2 | S275 | 275 | Headed Stud | 22 | 1112.52 | 66.14 | 118 | 158.1 | 9887.6 | 5.58 | 305.3 | Combined Flexure-Shear Interaction
41.1 | C41 | 33618 | 0.39 | 8.5 | 39.7 | 68.3 | S355 | 355 | Headed Stud | 19 | 1234.44 | 58.22 | 152 | 187.7 | 8669.8 | 6.04 | 165.9 | Combined Flexure-Shear Interaction
58.5 | C58 | 37374 | 0.53 | 23.9 | 11.7 | 45.8 | S690 | 690 | Perfobond Ribbon | 20 | 1578.864 | 92.96 | 186 | 146.6 | 13221.4 | 7.8 | 233.7 | Flexural Yielding of Steel Section
29 | C29 | 30279 | 0.34 | 41.3 | 14 | 58.9 | S460 | 460 | Headed Stud | 19 | 1347.216 | 74.37 | 101 | 187.6 | 4968.8 | 7.16 | 130.4 | Concrete Slab Crushing
75.2 | C75 | 40298 | 0.53 | 40.2 | 34 | 84.2 | S275 | 275 | Headed Stud | 19 | 1493.52 | 77.11 | 188 | 72.6 | 15644.5 | 6.95 | 246.4 | Combined Flexure-Shear Interaction
63.4 | C63 | 38287 | 0.4 | 7 | 28.2 | 12.8 | S355 | 355 | Headed Stud | 19 | 1514.856 | 75.29 | 142 | 206.5 | 11507.8 | 7.07 | 221.7 | Combined Flexure-Shear Interaction
68.6 | C69 | 39203 | 0.37 | 26.7 | 23.3 | 62.7 | S355 | 355 | Headed Stud | 16 | 2075.688 | 110.03 | 131 | 170.7 | 11602 | 9.72 | 162 | Stud Shear Connection Failure
60.8 | C61 | 37809 | 0.51 | 0.4 | 10.3 | 49.1 | S690 | 690 | Perfobond Ribbon | 20 | 1716.024 | 89.61 | 137 | 215.2 | 10752.9 | 8.44 | 235.6 | Flexural Yielding of Steel Section
73.1 | C73 | 39957 | 0.45 | 0.1 | 24.5 | 63.7 | S355 | 355 | Perfobond Ribbon | 20 | 1045.464 | 60.96 | 171 | 220.2 | 15586.6 | 4.97 | 269.5 | Combined Flexure-Shear Interaction
83.1 | C83 | 41524 | 0.43 | 36.5 | 20.1 | 4.1 | S275 | 275 | Headed Stud | 22 | 1502.664 | 80.16 | 148 | 127.1 | 12405.3 | 7.25 | 344.9 | Combined Flexure-Shear Interaction
43.8 | C44 | 34266 | 0.35 | 28.7 | 27.9 | 69 | S355 | 355 | Headed Stud | 19 | 1115.568 | 60.35 | 190 | 141.2 | 9472.9 | 5.49 | 175.6 | Combined Flexure-Shear Interaction
79.9 | C80 | 41038 | 0.48 | 38.9 | 0.4 | 11.9 | S275 | 275 | Perfobond Ribbon | 20 | 1694.688 | 87.78 | 127 | 175.4 | 11442.5 | 8.41 | 282.7 | Combined Flexure-Shear Interaction
49.3 | C49 | 35504 | 0.46 | 24.6 | 6.1 | 21.8 | S355 | 355 | Headed Stud | 19 | 1664.208 | 92.96 | 197 | 186.4 | 11247.2 | 7.44 | 191.2 | Combined Flexure-Shear Interaction
62 | C62 | 38031 | 0.29 | 22.9 | 10.4 | 99.3 | S275 | 275 | Headed Stud | 19 | 1655.064 | 90.83 | 169 | 282.6 | 13916.6 | 8.05 | 224.9 | Combined Flexure-Shear Interaction
78.2 | C78 | 40774 | 0.45 | 26.5 | 29.4 | 72.2 | S275 | 275 | Headed Stud | 19 | 1133.856 | 67.97 | 111 | 110.7 | 9510.2 | 5.67 | 258.9 | Combined Flexure-Shear Interaction
31.1 | C31 | 30921 | 0.52 | 24.8 | 22.9 | 14.2 | S460 | 460 | Headed Stud | 19 | 1511.808 | 80.47 | 193 | 139.5 | 8069.1 | 7.25 | 143.7 | Flexural Yielding of Steel Section
57.1 | C57 | 37103 | 0.53 | 34.5 | 41.6 | 47.3 | S690 | 690 | Headed Stud | 22 | 1533.144 | 80.16 | 139 | 78 | 10830.3 | 7.19 | 278.9 | Flexural Yielding of Steel Section
65.3 | C65 | 38628 | 0.5 | 36.9 | 22.5 | 67.8 | S460 | 460 | Perfobond Ribbon | 20 | 1554.48 | 89 | 141 | 98 | 11437.7 | 7.32 | 250.3 | Flexural Yielding of Steel Section
41.4 | C41 | 33692 | 0.47 | 7.8 | 13.3 | 67.6 | S690 | 690 | Headed Stud | 19 | 1429.512 | 78.33 | 158 | 211.4 | 9165.5 | 6.74 | 166.8 | Flexural Yielding of Steel Section
35 | C35 | 32036 | 0.39 | 27 | 27.3 | 88.6 | S355 | 355 | Headed Stud | 19 | 1908.048 | 112.78 | 167 | 159.1 | 7958 | 9.08 | 148.6 | Combined Flexure-Shear Interaction
69.4 | C69 | 39340 | 0.4 | 8.8 | 3.9 | 77.2 | S275 | 275 | Headed Stud | 16 | 1389.888 | 70.41 | 113 | 258.1 | 9499.8 | 6.74 | 162.4 | Stud Shear Connection Failure
39.3 | C39 | 33170 | 0.38 | 4.1 | 26.9 | 93.7 | S355 | 355 | Headed Stud | 22 | 1837.944 | 113.39 | 123 | 213.8 | 6206.7 | 8.93 | 220.8 | Combined Flexure-Shear Interaction
52 | C52 | 36076 | 0.52 | 14.2 | 3.6 | 48.9 | S355 | 355 | Headed Stud | 16 | 1795.272 | 99.06 | 113 | 201.6 | 8569 | 8.99 | 136.1 | Stud Shear Connection Failure
29.2 | C29 | 30342 | 0.5 | 31.3 | 20.9 | 89.4 | S460 | 460 | Headed Stud | 16 | 1365.504 | 69.49 | 193 | 120.4 | 8433.8 | 7.19 | 96.3 | Stud Shear Connection Failure
51.4 | C51 | 35951 | 0.51 | 22.3 | 29.1 | 88.6 | S460 | 460 | Headed Stud | 16 | 1414.272 | 81.08 | 132 | 122 | 9959.7 | 7.19 | 134.6 | Stud Shear Connection Failure
64.3 | C64 | 38449 | 0.48 | 4.1 | 9.7 | 82.1 | S460 | 460 | Headed Stud | 19 | 2005.584 | 115.52 | 128 | 212.9 | 9989.8 | 9.45 | 229.9 | Flexural Yielding of Steel Section
62.6 | C63 | 38141 | 0.41 | 9.3 | 22.6 | 48.4 | S275 | 275 | Headed Stud | 19 | 1438.656 | 87.78 | 119 | 203.4 | 9289.9 | 6.64 | 214.3 | Combined Flexure-Shear Interaction
74.9 | C75 | 40250 | 0.3 | 6.5 | 42.4 | 77 | S355 | 355 | Headed Stud | 19 | 1219.2 | 71.32 | 126 | 196 | 11337.3 | 5.85 | 244.3 | Combined Flexure-Shear Interaction
51.9 | C52 | 36056 | 0.48 | 28.1 | 15.3 | 35.2 | S460 | 460 | Headed Stud | 19 | 1594.104 | 80.16 | 167 | 169.1 | 11390.5 | 7.35 | 191.7 | Flexural Yielding of Steel Section
53.9 | C54 | 36467 | 0.38 | 13.7 | 5.3 | 54 | S355 | 355 | Headed Stud | 16 | 1822.704 | 102.72 | 104 | 277.2 | 8391.3 | 8.72 | 145.5 | Stud Shear Connection Failure
52.5 | C52 | 36180 | 0.41 | 24.9 | 7.9 | 47.9 | S355 | 355 | Headed Stud | 16 | 1728.216 | 103.63 | 175 | 219.6 | 11706.8 | 8.41 | 135.4 | Stud Shear Connection Failure
41.7 | C42 | 33765 | 0.31 | 10.1 | 41.8 | 64.6 | S355 | 355 | Perfobond Ribbon | 20 | 1575.816 | 84.73 | 165 | 191.4 | 9025.1 | 7.65 | 187.2 | Combined Flexure-Shear Interaction
29.7 | C30 | 30496 | 0.48 | 38 | 9.9 | 97.1 | S275 | 275 | Headed Stud | 19 | 1328.928 | 76.5 | 126 | 136.3 | 5189.4 | 6.22 | 133 | Combined Flexure-Shear Interaction
49.5 | C50 | 35547 | 0.47 | 6.4 | 18.1 | 73.6 | S355 | 355 | Perfobond Ribbon | 20 | 1353.312 | 78.64 | 116 | 201.3 | 8474.5 | 6.83 | 204.7 | Combined Flexure-Shear Interaction
68.9 | C69 | 39254 | 0.54 | 43.6 | 48.5 | 32.8 | S355 | 355 | Headed Stud | 19 | 1956.816 | 113.08 | 120 | 18.2 | 10561.1 | 9.05 | 231.8 | Combined Flexure-Shear Interaction
80.9 | C81 | 41191 | 0.46 | 4.8 | 36.8 | 16.9 | S355 | 355 | Headed Stud | 22 | 1667.256 | 96.32 | 122 | 183.1 | 10962.9 | 8.2 | 345.9 | Combined Flexure-Shear Interaction
59.4 | C59 | 37546 | 0.36 | 34.6 | 45 | 43.7 | S355 | 355 | Headed Stud | 19 | 1584.96 | 97.84 | 170 | 61.1 | 13227 | 8.11 | 211.8 | Combined Flexure-Shear Interaction
51.6 | C52 | 35993 | 0.42 | 2.5 | 30 | 17.3 | S355 | 355 | Headed Stud | 16 | 2072.64 | 120.09 | 194 | 209.9 | 11625.4 | 9.78 | 138 | Stud Shear Connection Failure
54.5 | C54 | 36588 | 0.42 | 21.9 | 41 | 58.7 | S690 | 690 | Headed Stud | 22 | 1612.392 | 87.48 | 107 | 114.4 | 8570.7 | 7.96 | 274.9 | Flexural Yielding of Steel Section
26.1 | C26 | 29337 | 0.3 | 6.1 | 34.4 | 69.5 | S275 | 275 | Headed Stud | 16 | 1469.136 | 86.26 | 163 | 253 | 6503.9 | 6.64 | 86.3 | Stud Shear Connection Failure
84.5 | C84 | 41733 | 0.39 | 21.1 | 7.4 | 13.3 | S690 | 690 | Headed Stud | 19 | 1301.496 | 72.54 | 160 | 229 | 14927.6 | 6.71 | 253.3 | Flexural Yielding of Steel Section
48.8 | C49 | 35396 | 0.4 | 40 | 46.6 | 0.5 | S355 | 355 | Headed Stud | 16 | 1365.504 | 74.68 | 166 | 54.5 | 9962.2 | 6.55 | 133.4 | Stud Shear Connection Failure
56.2 | C56 | 36927 | 0.48 | 7.2 | 46.1 | 56.5 | S690 | 690 | Headed Stud | 19 | 1886.712 | 89.61 | 199 | 138.5 | 12593.6 | 8.87 | 204.6 | Flexural Yielding of Steel Section
61 | C61 | 37846 | 0.33 | 24 | 40.1 | 80.1 | S460 | 460 | Headed Stud | 19 | 1374.648 | 71.32 | 126 | 149.9 | 9901.3 | 6.8 | 208.7 | Flexural Yielding of Steel Section
53.7 | C54 | 36426 | 0.45 | 34.4 | 8.7 | 90.7 | S690 | 690 | Headed Stud | 19 | 2087.88 | 111.56 | 136 | 155.3 | 10487.3 | 9.88 | 199.9 | Flexural Yielding of Steel Section
84.6 | C85 | 41748 | 0.54 | 35.6 | 26 | 58.8 | S355 | 355 | Headed Stud | 19 | 1703.832 | 88.09 | 134 | 89.5 | 11797.3 | 8.44 | 264.4 | Combined Flexure-Shear Interaction
39.1 | C39 | 33119 | 0.29 | 32.1 | 29 | 8.5 | S355 | 355 | Headed Stud | 19 | 1679.448 | 87.17 | 113 | 198.6 | 5810.1 | 8.44 | 159.2 | Combined Flexure-Shear Interaction
80.7 | C81 | 41161 | 0.45 | 10.9 | 8.4 | 99.4 | S355 | 355 | Perfobond Ribbon | 20 | 1944.624 | 103.63 | 104 | 222.2 | 9786.2 | 9.27 | 283.1 | Combined Flexure-Shear Interaction
27.2 | C27 | 29703 | 0.44 | 39.6 | 15 | 45.7 | S460 | 460 | Headed Stud | 19 | 1569.72 | 80.77 | 182 | 121.4 | 8141.8 | 7.28 | 130.2 | Flexural Yielding of Steel Section
68.3 | C68 | 39152 | 0.49 | 0.6 | 9.9 | 61.9 | S460 | 460 | Headed Stud | 19 | 1636.776 | 93.27 | 122 | 227.9 | 10775.7 | 7.86 | 229.7 | Flexural Yielding of Steel Section
37.2 | C37 | 32628 | 0.29 | 42.7 | 7.8 | 16.4 | S275 | 275 | Headed Stud | 16 | 1914.144 | 104.85 | 173 | 236.3 | 8407.8 | 9.2 | 109.8 | Stud Shear Connection Failure
39.2 | C39 | 33144 | 0.34 | 1.1 | 11.4 | 28.9 | S690 | 690 | Headed Stud | 19 | 1109.472 | 58.83 | 158 | 315.3 | 8484.2 | 5.46 | 164.6 | Flexural Yielding of Steel Section
40.2 | C40 | 33396 | 0.51 | 29.3 | 28.9 | 46.6 | S355 | 355 | Headed Stud | 16 | 1429.512 | 78.33 | 132 | 102.2 | 6803.2 | 6.92 | 116.6 | Stud Shear Connection Failure
73.2 | C73 | 39974 | 0.34 | 22.2 | 20.2 | 51.3 | S275 | 275 | Headed Stud | 22 | 2005.584 | 112.17 | 128 | 213.2 | 11304.8 | 9.75 | 326.5 | Combined Flexure-Shear Interaction
61.1 | C61 | 37865 | 0.44 | 43.1 | 24.8 | 97.2 | S275 | 275 | Headed Stud | 16 | 1709.928 | 93.88 | 167 | 74.4 | 12997.5 | 8.05 | 153.4 | Stud Shear Connection Failure
40.1 | C40 | 33371 | 0.51 | 4.4 | 28.1 | 94.3 | S690 | 690 | Perfobond Ribbon | 20 | 1581.912 | 81.99 | 124 | 167.7 | 6423.7 | 7.25 | 181.7 | Flexural Yielding of Steel Section
29.2 | C29 | 30342 | 0.52 | 42 | 36.9 | 35.9 | S275 | 275 | Headed Stud | 22 | 1563.624 | 91.14 | 191 | 74.6 | 8045.9 | 7.89 | 175.7 | Combined Flexure-Shear Interaction
54.9 | C55 | 36669 | 0.32 | 29.3 | 17.2 | 7 | S460 | 460 | Headed Stud | 19 | 1060.704 | 61.26 | 192 | 238.5 | 12407.4 | 5.18 | 205.7 | Flexural Yielding of Steel Section
53.6 | C54 | 36406 | 0.52 | 44.8 | 11.2 | 26.9 | S355 | 355 | Headed Stud | 16 | 2002.536 | 111.86 | 162 | 126.1 | 11513.3 | 9.39 | 145.4 | Stud Shear Connection Failure
60 | C60 | 37659 | 0.43 | 23.5 | 28.9 | 51.3 | S275 | 275 | Headed Stud | 19 | 2097.024 | 128.93 | 141 | 157.5 | 11043.7 | 9.14 | 211.7 | Combined Flexure-Shear Interaction
43.2 | C43 | 34125 | 0.37 | 30.6 | 40.3 | 91.3 | S460 | 460 | Headed Stud | 19 | 1658.112 | 95.4 | 174 | 113.6 | 9360.9 | 7.62 | 175.1 | Flexural Yielding of Steel Section
72.8 | C73 | 39908 | 0.41 | 26.5 | 35.3 | 67.7 | S355 | 355 | Headed Stud | 19 | 1740.408 | 95.1 | 188 | 137.2 | 15951.8 | 8.17 | 238.2 | Combined Flexure-Shear Interaction
53 | C53 | 36283 | 0.51 | 36.1 | 13.9 | 88.4 | S460 | 460 | Perfobond Ribbon | 20 | 1133.856 | 59.44 | 184 | 129.6 | 11891.3 | 5.58 | 217.6 | Flexural Yielding of Steel Section
75.7 | C76 | 40379 | 0.42 | 32.8 | 29.9 | 62.2 | S355 | 355 | Perfobond Ribbon | 20 | 1493.52 | 73.76 | 190 | 98.8 | 15865.3 | 6.86 | 278.1 | Combined Flexure-Shear Interaction
29.5 | C30 | 30435 | 0.32 | 40.8 | 31.3 | 58.6 | S355 | 355 | Headed Stud | 16 | 1057.656 | 61.57 | 120 | 128.7 | 5174.9 | 5.06 | 95 | Stud Shear Connection Failure
52.9 | C53 | 36263 | 0.46 | 17.4 | 11.8 | 72 | S355 | 355 | Headed Stud | 19 | 1597.152 | 90.22 | 197 | 207.1 | 11817.1 | 7.77 | 200.9 | Combined Flexure-Shear Interaction
46.8 | C47 | 34954 | 0.41 | 16 | 18.5 | 29.7 | S355 | 355 | Headed Stud | 19 | 1143 | 57.91 | 128 | 199.4 | 8283 | 5.46 | 180.4 | Combined Flexure-Shear Interaction
56.3 | C56 | 36947 | 0.32 | 40.6 | 31.8 | 6.3 | S690 | 690 | Headed Stud | 16 | 1865.376 | 101.19 | 160 | 116.9 | 12328.6 | 9.11 | 146 | Stud Shear Connection Failure
62.5 | C62 | 38123 | 0.35 | 40.7 | 13.7 | 43.9 | S690 | 690 | Headed Stud | 16 | 1697.736 | 91.44 | 174 | 185 | 14388.1 | 8.38 | 156.1 | Stud Shear Connection Failure
41.6 | C42 | 33740 | 0.5 | 35.4 | 36.4 | 82.8 | S690 | 690 | Headed Stud | 22 | 1929.384 | 105.77 | 161 | 67.8 | 9344.9 | 9.54 | 225.6 | Flexural Yielding of Steel Section
41.3 | C41 | 33667 | 0.3 | 3.1 | 4.3 | 2.6 | S355 | 355 | Perfobond Ribbon | 20 | 1496.568 | 75.9 | 157 | 393.4 | 9030.4 | 6.98 | 181.4 | Combined Flexure-Shear Interaction
82.4 | C82 | 41419 | 0.4 | 24.7 | 43.3 | 73.7 | S690 | 690 | Headed Stud | 22 | 2072.64 | 115.52 | 132 | 123.5 | 11878.2 | 9.36 | 353.6 | Flexural Yielding of Steel Section
33.4 | C33 | 31590 | 0.53 | 33.2 | 16.9 | 68.7 | S460 | 460 | Angle Connector | 20 | 1563.624 | 91.14 | 172 | 105.8 | 7895.3 | 7.77 | 165 | Flexural Yielding of Steel Section
67.5 | C68 | 39013 | 0.36 | 22.7 | 23.6 | 34.8 | S355 | 355 | Headed Stud | 16 | 1325.88 | 75.9 | 167 | 215.7 | 14031.3 | 5.85 | 161.3 | Stud Shear Connection Failure
57.3 | C57 | 37142 | 0.34 | 21.5 | 10.4 | 29.5 | S355 | 355 | Headed Stud | 16 | 1386.84 | 91.74 | 113 | 247.7 | 9211.6 | 6.22 | 144.9 | Stud Shear Connection Failure
69.9 | C70 | 39424 | 0.5 | 27.4 | 6.5 | 44.3 | S355 | 355 | Headed Stud | 16 | 1755.648 | 92.66 | 124 | 155.2 | 11108.9 | 8.56 | 168.1 | Stud Shear Connection Failure
37.7 | C38 | 32759 | 0.47 | 27 | 35.5 | 9.5 | S460 | 460 | Headed Stud | 22 | 1228.344 | 68.58 | 110 | 131 | 5826.7 | 5.88 | 213.5 | Flexural Yielding of Steel Section
30 | C30 | 30589 | 0.45 | 13.7 | 45.3 | 40.5 | S460 | 460 | Headed Stud | 19 | 1170.432 | 59.13 | 102 | 114.5 | 5049.3 | 5.82 | 135 | Concrete Slab Crushing
32.6 | C33 | 31361 | 0.52 | 4.3 | 49.1 | 98.6 | S690 | 690 | Angle Connector | 20 | 1456.944 | 80.77 | 159 | 99.1 | 7145.4 | 7.04 | 156.5 | Flexural Yielding of Steel Section
52 | C52 | 36076 | 0.52 | 42.6 | 19.3 | 49.8 | S355 | 355 | Headed Stud | 16 | 1447.8 | 84.12 | 117 | 87.5 | 8901.3 | 6.64 | 135.4 | Stud Shear Connection Failure
83.1 | C83 | 41524 | 0.31 | 35.1 | 13.3 | 86.7 | S690 | 690 | Headed Stud | 16 | 1438.656 | 71.32 | 141 | 186 | 12427.4 | 7.1 | 182.1 | Stud Shear Connection Failure
43.3 | C43 | 34148 | 0.33 | 39.9 | 17 | 19.9 | S275 | 275 | Headed Stud | 16 | 1350.264 | 72.24 | 129 | 157.2 | 7633.9 | 6.86 | 118.5 | Stud Shear Connection Failure
61 | C61 | 37846 | 0.3 | 21.9 | 12.1 | 20.3 | S275 | 275 | Headed Stud | 19 | 1804.416 | 99.97 | 156 | 265.2 | 11527.5 | 8.44 | 217 | Combined Flexure-Shear Interaction
32.3 | C32 | 31274 | 0.48 | 22.8 | 46.4 | 28 | S355 | 355 | Perfobond Ribbon | 20 | 1737.36 | 94.18 | 187 | 99.1 | 7885.7 | 8.66 | 156.2 | Combined Flexure-Shear Interaction
52.8 | C53 | 36242 | 0.55 | 34.9 | 42.2 | 73.5 | S355 | 355 | Headed Stud | 19 | 1719.072 | 89.31 | 189 | 53.8 | 11685 | 8.08 | 200 | Combined Flexure-Shear Interaction
56 | C56 | 36887 | 0.35 | 28 | 48 | 88.1 | S355 | 355 | Headed Stud | 19 | 1926.336 | 105.77 | 197 | 94.3 | 12350 | 10.06 | 203.9 | Combined Flexure-Shear Interaction
55.4 | C55 | 36768 | 0.43 | 17.3 | 49.6 | 74.1 | S355 | 355 | Headed Stud | 22 | 1313.688 | 65.53 | 132 | 107.4 | 9840.7 | 6.37 | 281.7 | Combined Flexure-Shear Interaction
68.3 | C68 | 39152 | 0.4 | 9.7 | 41.2 | 15.6 | S460 | 460 | Headed Stud | 16 | 1325.88 | 76.2 | 138 | 166.6 | 11736.3 | 6.28 | 159.3 | Stud Shear Connection Failure
40.9 | C41 | 33569 | 0.43 | 16.3 | 47.4 | 39.7 | S355 | 355 | Headed Stud | 22 | 1652.016 | 88.7 | 136 | 122.4 | 7587.3 | 7.74 | 219.4 | Combined Flexure-Shear Interaction
37.6 | C38 | 32732 | 0.47 | 35.7 | 27.1 | 14.5 | S355 | 355 | Angle Connector | 20 | 1517.904 | 73.76 | 138 | 123.4 | 6938.1 | 7.8 | 175.8 | Combined Flexure-Shear Interaction
49.8 | C50 | 35612 | 0.43 | 37.6 | 16.7 | 85.7 | S460 | 460 | Headed Stud | 16 | 1658.112 | 91.74 | 180 | 130.2 | 11504.7 | 7.99 | 133.9 | Stud Shear Connection Failure
80.4 | C80 | 41115 | 0.34 | 26.2 | 5.3 | 87.3 | S275 | 275 | Headed Stud | 19 | 1709.928 | 101.8 | 180 | 225.7 | 16792.6 | 8.11 | 257.2 | Combined Flexure-Shear Interaction
60.9 | C61 | 37828 | 0.35 | 20.6 | 21.8 | 1.7 | S355 | 355 | Perfobond Ribbon | 20 | 1014.984 | 54.86 | 146 | 235.7 | 11382.7 | 5 | 237.1 | Combined Flexure-Shear Interaction
77.2 | C77 | 40617 | 0.5 | 22.1 | 6 | 21 | S355 | 355 | Headed Stud | 19 | 1377.696 | 69.19 | 184 | 178.9 | 16397.3 | 6.28 | 244.2 | Combined Flexure-Shear Interaction
40.8 | C41 | 33544 | 0.53 | 26.9 | 0.4 | 21.5 | S460 | 460 | Headed Stud | 22 | 1078.992 | 59.13 | 190 | 181.4 | 9527 | 5.39 | 225.8 | Flexural Yielding of Steel Section
64.2 | C64 | 38431 | 0.41 | 38.6 | 5.8 | 77.3 | S460 | 460 | Headed Stud | 19 | 2036.064 | 116.74 | 126 | 155.6 | 9968.7 | 10.21 | 222 | Flexural Yielding of Steel Section
25.4 | C25 | 29099 | 0.34 | 27.9 | 0.9 | 81.7 | S460 | 460 | Headed Stud | 19 | 1511.808 | 85.04 | 165 | 257.4 | 7289.7 | 7.53 | 124.7 | Flexural Yielding of Steel Section
82.1 | C82 | 41374 | 0.48 | 21.4 | 6.4 | 62.7 | S355 | 355 | Headed Stud | 19 | 1722.12 | 106.98 | 194 | 187 | 17498.9 | 8.78 | 263 | Combined Flexure-Shear Interaction
49.8 | C50 | 35612 | 0.42 | 29.7 | 41.8 | 79.3 | S690 | 690 | Headed Stud | 19 | 1944.624 | 112.78 | 171 | 76.8 | 11203.4 | 9.48 | 184.7 | Flexural Yielding of Steel Section
82.2 | C82 | 41389 | 0.38 | 5 | 0.7 | 64 | S275 | 275 | Headed Stud | 19 | 1673.352 | 91.44 | 120 | 297.8 | 10447 | 7.83 | 261.1 | Combined Flexure-Shear Interaction
67.1 | C67 | 38944 | 0.47 | 3.4 | 44.1 | 15.9 | S355 | 355 | Headed Stud | 19 | 1319.784 | 73.46 | 100 | 147.6 | 9535.3 | 6.64 | 228.7 | Combined Flexure-Shear Interaction
80.3 | C80 | 41100 | 0.5 | 18.2 | 45.2 | 25.9 | S355 | 355 | Headed Stud | 16 | 1688.592 | 96.32 | 189 | 89.4 | 16419.4 | 8.35 | 181.3 | Stud Shear Connection Failure
55.3 | C55 | 36749 | 0.45 | 11.9 | 33.5 | 83.6 | S275 | 275 | Perfobond Ribbon | 20 | 1874.52 | 117.65 | 147 | 169.6 | 10853.4 | 8.87 | 218.9 | Combined Flexure-Shear Interaction
68.9 | C69 | 39254 | 0.42 | 15.2 | 37.6 | 70 | S355 | 355 | Headed Stud | 22 | 1182.624 | 71.93 | 146 | 153.1 | 11873.5 | 5.94 | 310.9 | Combined Flexure-Shear Interaction
25.1 | C25 | 28995 | 0.45 | 44.2 | 1.8 | 19.6 | S690 | 690 | Headed Stud | 16 | 1380.744 | 74.98 | 175 | 173.2 | 7788.8 | 6.61 | 82.3 | Stud Shear Connection Failure
26.4 | C26 | 29438 | 0.48 | 44.4 | 20.9 | 26.3 | S690 | 690 | Perfobond Ribbon | 20 | 1670.304 | 92.35 | 191 | 114 | 8395.2 | 7.59 | 139.1 | Flexural Yielding of Steel Section
41.4 | C41 | 33692 | 0.3 | 4.1 | 4 | 80.5 | S355 | 355 | Headed Stud | 16 | 1828.8 | 105.16 | 177 | 357.9 | 9186.3 | 8.2 | 120.6 | Stud Shear Connection Failure
26.1 | C26 | 29337 | 0.34 | 32.3 | 37.8 | 22.6 | S355 | 355 | Headed Stud | 16 | 1392.936 | 70.41 | 106 | 102 | 5115.4 | 6.92 | 86.5 | Stud Shear Connection Failure
83.6 | C84 | 41599 | 0.5 | 4.3 | 25.5 | 34.5 | S460 | 460 | Headed Stud | 19 | 1417.32 | 80.47 | 199 | 192.5 | 17890.6 | 6.71 | 260.4 | Flexural Yielding of Steel Section
55.3 | C55 | 36749 | 0.52 | 38.7 | 7.5 | 38.3 | S275 | 275 | Headed Stud | 22 | 1639.824 | 88.7 | 170 | 146.6 | 11771 | 8.2 | 267.8 | Combined Flexure-Shear Interaction
56.2 | C56 | 36927 | 0.52 | 11.4 | 18.2 | 70.2 | S355 | 355 | Perfobond Ribbon | 20 | 1597.152 | 90.22 | 141 | 181.3 | 10917.3 | 7.59 | 223.8 | Combined Flexure-Shear Interaction
36.9 | C37 | 32548 | 0.46 | 7.4 | 10.5 | 60.6 | S355 | 355 | Headed Stud | 16 | 1502.664 | 83.82 | 195 | 213.8 | 9009.7 | 7.44 | 109.7 | Stud Shear Connection Failure
68.7 | C69 | 39220 | 0.36 | 28.3 | 27.2 | 22.9 | S275 | 275 | Headed Stud | 16 | 1539.24 | 81.38 | 101 | 177.2 | 9192.7 | 7.38 | 166.4 | Stud Shear Connection Failure
54.1 | C54 | 36507 | 0.53 | 12.1 | 15.7 | 44.3 | S355 | 355 | Perfobond Ribbon | 20 | 1548.384 | 99.36 | 176 | 174.7 | 11811.4 | 7.71 | 219.4 | Combined Flexure-Shear Interaction
53.4 | C53 | 36365 | 0.44 | 8.5 | 32.2 | 39.2 | S275 | 275 | Headed Stud | 22 | 1630.68 | 85.04 | 114 | 170.3 | 8008.3 | 6.89 | 259.2 | Combined Flexure-Shear Interaction
42 | C42 | 33837 | 0.32 | 6.7 | 17.7 | 55.3 | S460 | 460 | Headed Stud | 16 | 1481.328 | 76.5 | 138 | 308.9 | 8085.6 | 6.8 | 120 | Stud Shear Connection Failure
76.6 | C77 | 40522 | 0.42 | 17.8 | 10.5 | 45 | S275 | 275 | Headed Stud | 16 | 1709.928 | 102.11 | 184 | 231.2 | 16329.5 | 7.99 | 174.1 | Stud Shear Connection Failure
49.9 | C50 | 35633 | 0.48 | 7.4 | 30.3 | 32.1 | S355 | 355 | Headed Stud | 19 | 2106.168 | 118.57 | 132 | 169 | 9813.6 | 10.21 | 187.8 | Combined Flexure-Shear Interaction
32.9 | C33 | 31447 | 0.4 | 14.2 | 32.4 | 19.1 | S355 | 355 | Headed Stud | 19 | 1789.176 | 96.32 | 121 | 184.5 | 5549.5 | 8.66 | 142.9 | Combined Flexure-Shear Interaction
35.3 | C35 | 32118 | 0.42 | 33.8 | 39.3 | 88.1 | S275 | 275 | Headed Stud | 16 | 1633.728 | 78.33 | 145 | 61.7 | 6775.2 | 7.83 | 109.6 | Stud Shear Connection Failure
38.4 | C38 | 32940 | 0.38 | 37.1 | 32.3 | 79.3 | S275 | 275 | Headed Stud | 16 | 1584.96 | 82.3 | 190 | 94.4 | 9013.2 | 7.96 | 111.4 | Stud Shear Connection Failure
31.7 | C32 | 31099 | 0.49 | 0.9 | 14.1 | 10.9 | S275 | 275 | Perfobond Ribbon | 20 | 1886.712 | 100.58 | 106 | 242.1 | 4927.8 | 8.63 | 162.2 | Concrete Slab Crushing
41 | C41 | 33594 | 0.36 | 12.8 | 15 | 9.6 | S355 | 355 | Headed Stud | 16 | 2020.824 | 121.62 | 158 | 272.4 | 8959.5 | 9.81 | 118.7 | Stud Shear Connection Failure
49.8 | C50 | 35612 | 0.54 | 21.8 | 12.4 | 94.1 | S460 | 460 | Headed Stud | 19 | 1295.4 | 72.24 | 195 | 156.8 | 11499.6 | 6.31 | 188.5 | Flexural Yielding of Steel Section
44.7 | C45 | 34476 | 0.53 | 32.7 | 31.1 | 16.3 | S690 | 690 | Headed Stud | 16 | 1621.536 | 87.48 | 120 | 111.2 | 7229.3 | 8.32 | 126.8 | Stud Shear Connection Failure
26.1 | C26 | 29337 | 0.3 | 22.4 | 6.9 | 22.9 | S355 | 355 | Headed Stud | 19 | 1661.16 | 93.88 | 123 | 307.9 | 5530.6 | 8.29 | 123.8 | Combined Flexure-Shear Interaction
68.9 | C69 | 39254 | 0.32 | 39.6 | 43.4 | 24.4 | S355 | 355 | Headed Stud | 16 | 1886.712 | 114.3 | 155 | 88.1 | 12171.6 | 9.3 | 167.7 | Stud Shear Connection Failure
31.3 | C31 | 30980 | 0.31 | 35.2 | 14.3 | 73.1 | S275 | 275 | Headed Stud | 22 | 1737.36 | 98.45 | 109 | 212.6 | 4785.9 | 8.81 | 186.5 | Concrete Slab Crushing
42 | C42 | 33837 | 0.51 | 37.7 | 26.2 | 17.9 | S355 | 355 | Headed Stud | 16 | 1478.28 | 81.38 | 157 | 96.2 | 9157.1 | 7.04 | 118.9 | Stud Shear Connection Failure
54.8 | C55 | 36649 | 0.5 | 36.3 | 18.5 | 11.9 | S355 | 355 | Headed Stud | 19 | 1530.096 | 91.74 | 110 | 139.9 | 8918.2 | 6.92 | 205.6 | Combined Flexure-Shear Interaction
56.9 | C57 | 37064 | 0.34 | 17.3 | 31.7 | 58.1 | S355 | 355 | Headed Stud | 16 | 2008.632 | 118.26 | 107 | 175.1 | 9138.7 | 9.24 | 143.8 | Stud Shear Connection Failure
74.3 | C74 | 40153 | 0.45 | 14.7 | 17.5 | 76.4 | S355 | 355 | Headed Stud | 19 | 1328.928 | 81.08 | 196 | 200.6 | 16157.9 | 6.83 | 243.3 | Combined Flexure-Shear Interaction
47.8 | C48 | 35176 | 0.29 | 6.4 | 10 | 57.3 | S460 | 460 | Headed Stud | 19 | 1831.848 | 106.68 | 133 | 362.4 | 8419.7 | 9.63 | 178 | Flexural Yielding of Steel Section
25.4 | C25 | 29099 | 0.36 | 19 | 23.6 | 0.2 | S355 | 355 | Headed Stud | 22 | 1822.704 | 103.63 | 178 | 215.8 | 7580.4 | 7.83 | 159.8 | Combined Flexure-Shear Interaction
75.7 | C76 | 40379 | 0.54 | 15.6 | 32.6 | 96.8 | S460 | 460 | Headed Stud | 22 | 1100.328 | 68.58 | 155 | 113.2 | 12333.3 | 5.52 | 330 | Flexural Yielding of Steel Section
49.1 | C49 | 35461 | 0.37 | 4 | 5.9 | 75.8 | S355 | 355 | Headed Stud | 16 | 1944.624 | 104.24 | 145 | 295.1 | 10070.8 | 9.57 | 135.4 | Stud Shear Connection Failure
38.4 | C38 | 32940 | 0.35 | 2.6 | 47.4 | 19.9 | S355 | 355 | Perfobond Ribbon | 20 | 1783.08 | 94.18 | 101 | 172.3 | 5765.4 | 8.66 | 175.9 | Combined Flexure-Shear Interaction
64.6 | C65 | 38503 | 0.5 | 21.5 | 36.9 | 62.1 | S355 | 355 | Headed Stud | 22 | 1554.48 | 86.87 | 176 | 98.6 | 14408 | 7.22 | 294.9 | Combined Flexure-Shear Interaction
62.8 | C63 | 38178 | 0.4 | 30 | 18.8 | 65.5 | S275 | 275 | Perfobond Ribbon | 20 | 1438.656 | 90.22 | 140 | 177.9 | 10992.1 | 6.89 | 241.1 | Combined Flexure-Shear Interaction
78.2 | C78 | 40774 | 0.35 | 18.3 | 45.6 | 3.8 | S355 | 355 | Headed Stud | 19 | 1222.248 | 73.15 | 182 | 140.4 | 16092.1 | 5.91 | 255.1 | Combined Flexure-Shear Interaction
52.3 | C52 | 36139 | 0.4 | 28.2 | 32.9 | 84.1 | S275 | 275 | Headed Stud | 16 | 1947.672 | 102.11 | 130 | 132.7 | 9732.4 | 8.75 | 134.4 | Stud Shear Connection Failure
58 | C58 | 37278 | 0.54 | 41.9 | 41.7 | 54.7 | S460 | 460 | Headed Stud | 19 | 1222.248 | 64.01 | 114 | 52.1 | 9596.1 | 5.64 | 208.5 | Flexural Yielding of Steel Section
35.2 | C35 | 32091 | 0.35 | 27.6 | 9.8 | 64.3 | S355 | 355 | Headed Stud | 16 | 1456.944 | 78.03 | 155 | 214.9 | 7156.4 | 6.71 | 105.5 | Stud Shear Connection Failure
26.2 | C26 | 29371 | 0.48 | 10.5 | 27.3 | 80.7 | S690 | 690 | Headed Stud | 16 | 1557.528 | 95.1 | 130 | 150.2 | 5785.6 | 7.28 | 86 | Stud Shear Connection Failure
61.6 | C62 | 37957 | 0.45 | 9.5 | 22 | 68.2 | S460 | 460 | Headed Stud | 19 | 1621.536 | 100.89 | 130 | 195.8 | 10092.5 | 7.92 | 208.4 | Flexural Yielding of Steel Section
73.8 | C74 | 40072 | 0.45 | 13.7 | 1.5 | 97.5 | S460 | 460 | Perfobond Ribbon | 20 | 1517.904 | 81.38 | 170 | 219.3 | 15342.4 | 7.35 | 268.8 | Flexural Yielding of Steel Section
84.3 | C84 | 41703 | 0.29 | 30.3 | 28.8 | 3.1 | S275 | 275 | Headed Stud | 16 | 1938.528 | 106.68 | 178 | 181.7 | 17766.9 | 9.14 | 185.5 | Stud Shear Connection Failure
73.5 | C74 | 40023 | 0.35 | 20.5 | 12.6 | 92.1 | S690 | 690 | Perfobond Ribbon | 20 | 1560.576 | 83.82 | 103 | 223.2 | 9709 | 7.5 | 269.6 | Flexural Yielding of Steel Section
50.1 | C50 | 35676 | 0.43 | 42 | 22.2 | 51.7 | S275 | 275 | Headed Stud | 16 | 1536.192 | 89.61 | 133 | 100.9 | 9985.4 | 7.16 | 136.7 | Stud Shear Connection Failure
68.1 | C68 | 39117 | 0.38 | 28.9 | 30.8 | 69.9 | S355 | 355 | Headed Stud | 19 | 1097.28 | 54.56 | 139 | 128.8 | 11482.2 | 5 | 231 | Combined Flexure-Shear Interaction
56.4 | C56 | 36966 | 0.29 | 24 | 9.4 | 87.4 | S355 | 355 | Headed Stud | 19 | 1313.688 | 76.5 | 143 | 268.2 | 10905.6 | 6.55 | 206.3 | Combined Flexure-Shear Interaction
36.1 | C36 | 32335 | 0.55 | 27.4 | 43.7 | 28 | S355 | 355 | Headed Stud | 19 | 1435.608 | 73.76 | 107 | 70.4 | 5197.5 | 6.71 | 152.4 | Combined Flexure-Shear Interaction
42.2 | C42 | 33886 | 0.45 | 9.5 | 45 | 39.1 | S275 | 275 | Headed Stud | 19 | 1609.344 | 94.79 | 132 | 126.3 | 7343.4 | 8.41 | 175.6 | Combined Flexure-Shear Interaction
68.9 | C69 | 39254 | 0.52 | 39.5 | 47.6 | 65.8 | S275 | 275 | Headed Stud | 19 | 1161.288 | 63.09 | 166 | 46.1 | 13873.7 | 5.73 | 231.1 | Combined Flexure-Shear Interaction
32.2 | C32 | 31245 | 0.32 | 22.9 | 21.4 | 4.2 | S690 | 690 | Headed Stud | 19 | 1648.968 | 92.66 | 100 | 240.2 | 5442.8 | 7.86 | 140.6 | Flexural Yielding of Steel Section
61 | C61 | 37846 | 0.53 | 42.2 | 15.5 | 55.7 | S355 | 355 | Headed Stud | 19 | 1536.192 | 86.26 | 154 | 105.4 | 11232.4 | 7.68 | 218.6 | Combined Flexure-Shear Interaction
55.2 | C55 | 36729 | 0.29 | 10.5 | 2 | 4.7 | S690 | 690 | Headed Stud | 19 | 1353.312 | 82.6 | 124 | 382.4 | 9884.4 | 6.46 | 201.2 | Flexural Yielding of Steel Section
34.2 | C34 | 31815 | 0.55 | 33.4 | 14.8 | 40.7 | S460 | 460 | Headed Stud | 19 | 1280.16 | 64.01 | 130 | 129.4 | 5894.5 | 6.58 | 147.3 | Flexural Yielding of Steel Section
31.7 | C32 | 31099 | 0.37 | 1.8 | 23.8 | 83 | S355 | 355 | Headed Stud | 16 | 1356.36 | 72.54 | 173 | 234.5 | 7817.4 | 6.95 | 98.9 | Stud Shear Connection Failure
27.3 | C27 | 29735 | 0.55 | 3.1 | 13.4 | 19.8 | S355 | 355 | Headed Stud | 19 | 1408.176 | 79.25 | 140 | 188.6 | 6202.6 | 6.58 | 126.5 | Combined Flexure-Shear Interaction
44.4 | C44 | 34406 | 0.47 | 29.5 | 14.7 | 54.6 | S355 | 355 | Headed Stud | 16 | 1216.152 | 70.71 | 121 | 137.9 | 7145.2 | 5.55 | 123.7 | Stud Shear Connection Failure
81.3 | C81 | 41252 | 0.44 | 37.2 | 36.6 | 38.1 | S690 | 690 | Headed Stud | 19 | 1533.144 | 89.92 | 106 | 73 | 9992.4 | 7.44 | 256.2 | Flexural Yielding of Steel Section
31.3 | C31 | 30980 | 0.48 | 11.8 | 31.2 | 76.7 | S355 | 355 | Headed Stud | 19 | 1048.512 | 57 | 135 | 148.1 | 5603.9 | 5.21 | 142.5 | Combined Flexure-Shear Interaction
61.5 | C62 | 37939 | 0.42 | 31.9 | 10.3 | 57.9 | S355 | 355 | Headed Stud | 19 | 917.448 | 49.68 | 107 | 192.4 | 9143.9 | 4.63 | 216.5 | Combined Flexure-Shear Interaction
28.9 | C29 | 30248 | 0.49 | 37.4 | 45.4 | 5.8 | S355 | 355 | Headed Stud | 16 | 1155.192 | 57.61 | 161 | 51.7 | 6601.8 | 5.64 | 94.9 | Stud Shear Connection Failure
68.9 | C69 | 39254 | 0.43 | 34.2 | 22.9 | 85 | S355 | 355 | Perfobond Ribbon | 20 | 1307.592 | 72.85 | 100 | 125 | 9791.6 | 6.43 | 261.1 | Combined Flexure-Shear Interaction
71 | C71 | 39610 | 0.49 | 36.2 | 49 | 71.7 | S355 | 355 | Headed Stud | 19 | 1548.384 | 82.91 | 119 | 53.5 | 10602.6 | 7.13 | 236.4 | Combined Flexure-Shear Interaction
68 | C68 | 39100 | 0.46 | 27.2 | 22.5 | 51.8 | S355 | 355 | Headed Stud | 19 | 1575.816 | 96.62 | 142 | 140.4 | 11877.2 | 7.53 | 232.9 | Combined Flexure-Shear Interaction
25.1 | C25 | 28995 | 0.31 | 13.5 | 25.7 | 60.6 | S355 | 355 | Headed Stud | 16 | 1249.68 | 73.15 | 123 | 274.2 | 5305.4 | 6.31 | 85.9 | Stud Shear Connection Failure
56.2 | C56 | 36927 | 0.53 | 7.8 | 37.4 | 73.6 | S355 | 355 | Headed Stud | 16 | 1856.232 | 99.06 | 129 | 133.2 | 9772.7 | 8.5 | 145.9 | Stud Shear Connection Failure
51.3 | C51 | 35930 | 0.47 | 23.6 | 10.4 | 98.1 | S275 | 275 | Headed Stud | 19 | 1426.464 | 73.46 | 164 | 156.8 | 11046.2 | 6.89 | 193.5 | Combined Flexure-Shear Interaction
49.1 | C49 | 35461 | 0.54 | 22.6 | 9.9 | 27 | S355 | 355 | Headed Stud | 19 | 1642.872 | 90.22 | 102 | 178.1 | 8008.7 | 7.77 | 190.1 | Combined Flexure-Shear Interaction
75.3 | C75 | 40314 | 0.52 | 23 | 2.5 | 86.6 | S690 | 690 | Headed Stud | 16 | 1563.624 | 87.78 | 178 | 179 | 16158.9 | 7.74 | 178.6 | Stud Shear Connection Failure
30.4 | C30 | 30710 | 0.42 | 32.7 | 33.6 | 7.1 | S275 | 275 | Headed Stud | 16 | 1816.608 | 106.38 | 168 | 99.1 | 7067.2 | 8.23 | 95.8 | Stud Shear Connection Failure
34.4 | C34 | 31871 | 0.42 | 15.9 | 7.8 | 90.2 | S355 | 355 | Headed Stud | 16 | 963.168 | 51.82 | 173 | 237.2 | 7768.1 | 4.42 | 105.7 | Stud Shear Connection Failure
83.4 | C83 | 41569 | 0.29 | 36.9 | 14.9 | 50.3 | S355 | 355 | Headed Stud | 16 | 1642.872 | 78.33 | 148 | 198.4 | 12462.4 | 7.89 | 186.1 | Stud Shear Connection Failure
79.1 | C79 | 40914 | 0.49 | 2.9 | 6.8 | 54.4 | S460 | 460 | Headed Stud | 16 | 1780.032 | 98.45 | 129 | 228.4 | 11630.4 | 8.5 | 180.3 | Stud Shear Connection Failure
80.7 | C81 | 41161 | 0.4 | 34.1 | 33.4 | 20.3 | S460 | 460 | Headed Stud | 19 | 1804.416 | 102.11 | 122 | 115 | 11000.8 | 8.75 | 255.8 | Flexural Yielding of Steel Section
83.4 | C83 | 41569 | 0.48 | 1 | 1.9 | 98.3 | S690 | 690 | Headed Stud | 19 | 1621.536 | 94.18 | 184 | 255.6 | 18004.9 | 8.11 | 264.1 | Flexural Yielding of Steel Section
42.4 | C42 | 33934 | 0.48 | 34.7 | 32.2 | 50 | S355 | 355 | Angle Connector | 20 | 1472.184 | 86.26 | 174 | 92.6 | 9523.2 | 7.22 | 192 | Combined Flexure-Shear Interaction
50.5 | C50 | 35761 | 0.29 | 24.8 | 20.9 | 87.3 | S275 | 275 | Headed Stud | 22 | 1249.68 | 69.19 | 197 | 254.7 | 11357.3 | 6 | 261.1 | Combined Flexure-Shear Interaction
36.4 | C36 | 32416 | 0.42 | 10.8 | 39.3 | 33.9 | S690 | 690 | Headed Stud | 19 | 1856.232 | 99.97 | 125 | 141.9 | 5946.5 | 8.9 | 154.2 | Flexural Yielding of Steel Section
26 | C26 | 29303 | 0.4 | 7.5 | 24.6 | 27.2 | S275 | 275 | Perfobond Ribbon | 20 | 1773.936 | 90.22 | 130 | 213.1 | 5392.8 | 8.72 | 140 | Combined Flexure-Shear Interaction
55.4 | C55 | 36768 | 0.54 | 30.6 | 41.1 | 22.6 | S275 | 275 | Perfobond Ribbon | 20 | 1527.048 | 92.96 | 136 | 73.3 | 10318.2 | 7.01 | 225.2 | Combined Flexure-Shear Interaction
34.2 | C34 | 31815 | 0.3 | 19.6 | 3.7 | 1.6 | S275 | 275 | Headed Stud | 19 | 1429.512 | 82.91 | 110 | 320.8 | 5551.8 | 6.8 | 143.3 | Combined Flexure-Shear Interaction
38.7 | C39 | 33017 | 0.3 | 1.8 | 45.7 | 8.4 | S355 | 355 | Headed Stud | 19 | 1542.288 | 82.91 | 109 | 226.6 | 5772.3 | 7.38 | 164.1 | Combined Flexure-Shear Interaction
37.8 | C38 | 32785 | 0.3 | 0.5 | 35.7 | 63.8 | S355 | 355 | Angle Connector | 20 | 1673.352 | 92.66 | 135 | 298 | 6754.1 | 7.38 | 171.2 | Combined Flexure-Shear Interaction
54.6 | C55 | 36608 | 0.34 | 0.7 | 2 | 21.2 | S355 | 355 | Headed Stud | 22 | 1237.488 | 69.49 | 117 | 379.2 | 8960.3 | 5.64 | 265.5 | Combined Flexure-Shear Interaction
35.6 | C36 | 32200 | 0.3 | 18.1 | 35.6 | 92.9 | S355 | 355 | Headed Stud | 16 | 1706.88 | 85.95 | 158 | 205.9 | 7419.7 | 8.6 | 109.8 | Stud Shear Connection Failure
84.9 | C85 | 41792 | 0.39 | 16 | 32.5 | 60.8 | S690 | 690 | Perfobond Ribbon | 20 | 1459.992 | 73.76 | 166 | 165.7 | 15865.4 | 7.04 | 299.5 | Flexural Yielding of Steel Section
51 | C51 | 35867 | 0.42 | 8.1 | 43 | 78.3 | S355 | 355 | Headed Stud | 19 | 1420.368 | 82.3 | 191 | 138.1 | 11566.4 | 6.74 | 191.9 | Combined Flexure-Shear Interaction
72.1 | C72 | 39793 | 0.41 | 41.1 | 6.4 | 61.5 | S355 | 355 | Headed Stud | 19 | 1405.128 | 77.11 | 145 | 174.4 | 11940 | 6.8 | 235 | Combined Flexure-Shear Interaction
83.9 | C84 | 41644 | 0.52 | 44.4 | 27.3 | 74.1 | S460 | 460 | Perfobond Ribbon | 20 | 1524 | 82.3 | 141 | 65.8 | 12198.7 | 7.68 | 293.6 | Flexural Yielding of Steel Section
32.7 | C33 | 31390 | 0.49 | 20.2 | 24.1 | 53.1 | S355 | 355 | Headed Stud | 22 | 1813.56 | 111.86 | 150 | 158 | 6733 | 7.77 | 193.4 | Combined Flexure-Shear Interaction
76.5 | C76 | 40506 | 0.29 | 0.7 | 9.2 | 62.2 | S275 | 275 | Headed Stud | 19 | 1807.464 | 110.34 | 147 | 382.8 | 12127.2 | 8.6 | 252.7 | Combined Flexure-Shear Interaction
81.4 | C81 | 41268 | 0.49 | 10.1 | 3.3 | 30.9 | S355 | 355 | Headed Stud | 16 | 1167.384 | 73.76 | 171 | 227.8 | 16330.7 | 5.73 | 184.8 | Stud Shear Connection Failure
75.4 | C75 | 40331 | 0.53 | 1.5 | 33.7 | 24.1 | S275 | 275 | Headed Stud | 19 | 1755.648 | 101.5 | 173 | 165.4 | 15522.4 | 7.53 | 244 | Combined Flexure-Shear Interaction
27.6 | C28 | 29833 | 0.5 | 37.4 | 23 | 6.5 | S355 | 355 | Headed Stud | 22 | 1356.36 | 73.46 | 165 | 126.7 | 7052.7 | 6.1 | 171.2 | Combined Flexure-Shear Interaction
58.7 | C59 | 37412 | 0.37 | 5.8 | 14.8 | 11.6 | S275 | 275 | Headed Stud | 19 | 1578.864 | 87.78 | 186 | 298.2 | 13466.3 | 7.77 | 208.4 | Combined Flexure-Shear Interaction
80.4 | C80 | 41115 | 0.44 | 5.9 | 48 | 13.8 | S460 | 460 | Headed Stud | 19 | 1560.576 | 92.66 | 199 | 133.1 | 16554.9 | 7.86 | 254.6 | Flexural Yielding of Steel Section
77.9 | C78 | 40727 | 0.37 | 40 | 35 | 88.7 | S690 | 690 | Headed Stud | 19 | 1475.232 | 81.99 | 179 | 95.2 | 15912.5 | 6.8 | 248.9 | Flexural Yielding of Steel Section
69 | C69 | 39271 | 0.43 | 5.3 | 3.1 | 27.8 | S355 | 355 | Headed Stud | 19 | 1389.888 | 81.99 | 115 | 283.9 | 10016.9 | 6.61 | 240.7 | Combined Flexure-Shear Interaction
74.4 | C74 | 40169 | 0.52 | 35.8 | 42.2 | 61.7 | S460 | 460 | Headed Stud | 19 | 2045.208 | 124.97 | 120 | 44.4 | 10768.9 | 9.14 | 242.6 | Flexural Yielding of Steel Section
40.1 | C40 | 33371 | 0.29 | 43.5 | 47.7 | 94.3 | S355 | 355 | Headed Stud | 19 | 1972.056 | 111.25 | 170 | 60 | 8474.3 | 9.2 | 165.8 | Combined Flexure-Shear Interaction
55.9 | C56 | 36868 | 0.38 | 15.6 | 11.8 | 60.6 | S690 | 690 | Headed Stud | 22 | 1840.992 | 106.68 | 112 | 230.1 | 9172.1 | 9.51 | 276.7 | Flexural Yielding of Steel Section
26.4 | C26 | 29438 | 0.5 | 25.5 | 3.4 | 63.1 | S690 | 690 | Headed Stud | 19 | 1731.264 | 99.36 | 155 | 184.3 | 6756.5 | 9.05 | 124.5 | Flexural Yielding of Steel Section
52.9 | C53 | 36263 | 0.33 | 16.7 | 4 | 46.5 | S355 | 355 | Headed Stud | 16 | 1338.072 | 70.71 | 176 | 283.8 | 11909.9 | 6.49 | 140.2 | Stud Shear Connection Failure
26.5 | C26 | 29471 | 0.4 | 36 | 29.2 | 91 | S690 | 690 | Perfobond Ribbon | 20 | 1920.24 | 96.62 | 171 | 125.5 | 7668.7 | 9.24 | 138.8 | Flexural Yielding of Steel Section
63.1 | C63 | 38232 | 0.53 | 10.9 | 31.9 | 90.1 | S690 | 690 | Perfobond Ribbon | 20 | 1295.4 | 69.8 | 159 | 141.4 | 13054.3 | 6.04 | 248.8 | Flexural Yielding of Steel Section
80.7 | C81 | 41161 | 0.4 | 12.3 | 48.1 | 86.7 | S275 | 275 | Perfobond Ribbon | 20 | 1566.672 | 89.31 | 186 | 139.5 | 16570.4 | 7.59 | 285.4 | Combined Flexure-Shear Interaction
57.9 | C58 | 37259 | 0.48 | 30.9 | 27.2 | 94.6 | S355 | 355 | Headed Stud | 19 | 1112.52 | 66.14 | 164 | 96.8 | 12542.8 | 5.61 | 208.3 | Combined Flexure-Shear Interaction
64.4 | C64 | 38467 | 0.29 | 16.4 | 24.7 | 68 | S275 | 275 | Headed Stud | 22 | 1322.832 | 78.94 | 193 | 257.3 | 15665.7 | 6.49 | 300.4 | Combined Flexure-Shear Interaction
29.8 | C30 | 30527 | 0.43 | 7.2 | 27.4 | 41.2 | S355 | 355 | Headed Stud | 19 | 1886.712 | 99.97 | 141 | 200.4 | 6292.4 | 9.42 | 132.7 | Combined Flexure-Shear Interaction
70.3 | C70 | 39492 | 0.36 | 32.9 | 30.3 | 72.8 | S460 | 460 | Headed Stud | 19 | 1292.352 | 79.25 | 111 | 124 | 9829.9 | 6.58 | 236.8 | Flexural Yielding of Steel Section
80.1 | C80 | 41069 | 0.49 | 5.6 | 34 | 40.8 | S355 | 355 | Perfobond Ribbon | 20 | 1426.464 | 80.47 | 130 | 154.3 | 11770.2 | 7.22 | 284.2 | Combined Flexure-Shear Interaction
45.8 | C46 | 34728 | 0.44 | 37.5 | 34.8 | 70.6 | S355 | 355 | Headed Stud | 19 | 1694.688 | 91.44 | 114 | 80.1 | 6820.9 | 8.87 | 180.8 | Combined Flexure-Shear Interaction
37.5 | C38 | 32706 | 0.29 | 7.1 | 45.9 | 46.9 | S690 | 690 | Perfobond Ribbon | 20 | 1328.928 | 69.49 | 142 | 228.5 | 8091 | 6.4 | 173.1 | Flexural Yielding of Steel Section
69.2 | C69 | 39306 | 0.48 | 19.4 | 21.8 | 52.8 | S355 | 355 | Headed Stud | 19 | 1606.296 | 81.08 | 181 | 174.8 | 15256.7 | 7.86 | 234.9 | Combined Flexure-Shear Interaction
65.7 | C66 | 38698 | 0.41 | 31.7 | 13.4 | 26.6 | S690 | 690 | Headed Stud | 19 | 1688.592 | 87.48 | 108 | 160.8 | 9412.1 | 7.99 | 229.1 | Flexural Yielding of Steel Section
60 | C60 | 37659 | 0.5 | 41.2 | 49.5 | 26.2 | S355 | 355 | Headed Stud | 19 | 1267.968 | 75.59 | 127 | 33 | 9879.7 | 5.58 | 209.7 | Combined Flexure-Shear Interaction
60.9 | C61 | 37828 | 0.34 | 37.3 | 2.4 | 41.9 | S355 | 355 | Headed Stud | 22 | 1188.72 | 67.06 | 170 | 217.3 | 13307 | 5.64 | 279.9 | Combined Flexure-Shear Interaction
53 | C53 | 36283 | 0.52 | 1.9 | 23.6 | 32.6 | S460 | 460 | Headed Stud | 22 | 1618.488 | 85.34 | 153 | 192.4 | 11093.3 | 8.05 | 262.2 | Flexural Yielding of Steel Section
83 | C83 | 41509 | 0.42 | 28.5 | 18.3 | 3 | S355 | 355 | Headed Stud | 16 | 1347.216 | 75.59 | 107 | 178.5 | 9625.8 | 6.55 | 184.8 | Stud Shear Connection Failure
65.8 | C66 | 38716 | 0.36 | 33.4 | 27.9 | 40.5 | S355 | 355 | Headed Stud | 16 | 1447.8 | 72.54 | 132 | 161.2 | 10968.2 | 7.1 | 158.6 | Stud Shear Connection Failure
84.1 | C84 | 41674 | 0.38 | 25.3 | 31.1 | 70 | S355 | 355 | Angle Connector | 20 | 1746.504 | 92.96 | 174 | 132.4 | 17848.8 | 8.78 | 293.6 | Combined Flexure-Shear Interaction
33.4 | C33 | 31590 | 0.32 | 27.8 | 40.7 | 32.2 | S355 | 355 | Headed Stud | 19 | 1578.864 | 96.01 | 108 | 126 | 5134.8 | 7.71 | 148.7 | Combined Flexure-Shear Interaction
28.6 | C29 | 30153 | 0.53 | 2.2 | 30.2 | 15 | S275 | 275 | Headed Stud | 19 | 1325.88 | 76.2 | 150 | 170.3 | 6461.5 | 6.52 | 130.8 | Combined Flexure-Shear Interaction
25.6 | C26 | 29167 | 0.41 | 23 | 13.1 | 79.8 | S275 | 275 | Headed Stud | 19 | 1901.952 | 105.46 | 176 | 175.7 | 7258.3 | 9.24 | 122.5 | Combined Flexure-Shear Interaction
33.3 | C33 | 31561 | 0.41 | 22.9 | 45 | 98.2 | S355 | 355 | Headed Stud | 19 | 2042.16 | 111.56 | 146 | 115.8 | 6548.4 | 10.85 | 142.1 | Combined Flexure-Shear Interaction
75.6 | C76 | 40363 | 0.46 | 20.8 | 1.3 | 81.6 | S275 | 275 | Headed Stud | 16 | 1697.736 | 106.98 | 118 | 211 | 10258.4 | 8.41 | 175 | Stud Shear Connection Failure
62.4 | C62 | 38105 | 0.45 | 22.2 | 40.2 | 23.4 | S355 | 355 | Headed Stud | 19 | 1639.824 | 83.82 | 172 | 103.8 | 13947.2 | 8.08 | 221.2 | Combined Flexure-Shear Interaction
44 | C44 | 34313 | 0.39 | 15.1 | 15.7 | 24.2 | S355 | 355 | Headed Stud | 19 | 1481.328 | 89.61 | 129 | 225.9 | 7748.2 | 7.04 | 175.9 | Combined Flexure-Shear Interaction
31.3 | C31 | 30980 | 0.53 | 37.8 | 10.3 | 45.1 | S355 | 355 | Perfobond Ribbon | 20 | 1264.92 | 73.15 | 155 | 141.3 | 6658.7 | 6.22 | 155.8 | Combined Flexure-Shear Interaction
82.9 | C83 | 41494 | 0.51 | 13.4 | 18.4 | 75.9 | S460 | 460 | Headed Stud | 16 | 2033.016 | 110.03 | 174 | 172.1 | 16762.7 | 9.27 | 181.5 | Stud Shear Connection Failure
82.9 | C83 | 41494 | 0.35 | 23 | 17.2 | 95.6 | S275 | 275 | Angle Connector | 20 | 1658.112 | 85.34 | 166 | 196.2 | 15029.9 | 7.74 | 297.2 | Combined Flexure-Shear Interaction
74.6 | C75 | 40202 | 0.48 | 38.3 | 9.2 | 92.9 | S275 | 275 | Perfobond Ribbon | 20 | 1484.376 | 82.3 | 173 | 129.3 | 15601.4 | 6.89 | 269 | Combined Flexure-Shear Interaction
41.5 | C42 | 33716 | 0.31 | 11.1 | 46.1 | 45.5 | S355 | 355 | Headed Stud | 22 | 1722.12 | 96.32 | 177 | 197.7 | 9271 | 8.41 | 219.4 | Combined Flexure-Shear Interaction
83.5 | C84 | 41584 | 0.33 | 40.7 | 26.9 | 33.9 | S275 | 275 | Headed Stud | 19 | 1252.728 | 71.63 | 117 | 133.1 | 10088.3 | 6.19 | 263.6 | Combined Flexure-Shear Interaction
61.3 | C61 | 37902 | 0.43 | 10.4 | 15 | 57.1 | S460 | 460 | Headed Stud | 22 | 1411.224 | 70.41 | 145 | 227.5 | 11388.4 | 6.68 | 283.3 | Flexural Yielding of Steel Section
76.3 | C76 | 40474 | 0.41 | 28.9 | 29.6 | 7.7 | S355 | 355 | Headed Stud | 16 | 1591.056 | 83.21 | 125 | 131.3 | 11245.3 | 7.19 | 172.4 | Stud Shear Connection Failure
83.5 | C84 | 41584 | 0.49 | 19.6 | 9.2 | 15.7 | S355 | 355 | Headed Stud | 19 | 987.552 | 60.96 | 187 | 184.6 | 17944.4 | 5 | 256.8 | Combined Flexure-Shear Interaction
81.3 | C81 | 41252 | 0.42 | 5.1 | 49.4 | 17.8 | S275 | 275 | Headed Stud | 22 | 1356.36 | 64.31 | 160 | 162.4 | 14044.9 | 6.37 | 355.2 | Combined Flexure-Shear Interaction
75.6 | C76 | 40363 | 0.3 | 42.3 | 43.4 | 60 | S355 | 355 | Headed Stud | 19 | 1578.864 | 79.55 | 187 | 86.1 | 15802.9 | 8.2 | 245.7 | Combined Flexure-Shear Interaction
53.4 | C53 | 36365 | 0.29 | 33.2 | 24.2 | 15.3 | S355 | 355 | Perfobond Ribbon | 20 | 1892.808 | 98.45 | 170 | 202.9 | 11648 | 9.3 | 215.8 | Combined Flexure-Shear Interaction
44.2 | C44 | 34360 | 0.34 | 25.3 | 11.8 | 38.4 | S355 | 355 | Headed Stud | 19 | 1761.744 | 101.5 | 137 | 218 | 8257.3 | 8.17 | 177 | Combined Flexure-Shear Interaction
46.5 | C46 | 34887 | 0.29 | 43 | 23.4 | 1.4 | S690 | 690 | Headed Stud | 16 | 1524 | 85.65 | 133 | 160.9 | 8471.9 | 7.16 | 127.9 | Stud Shear Connection Failure
65.4 | C65 | 38645 | 0.53 | 3.2 | 24.4 | 82.4 | S275 | 275 | Headed Stud | 19 | 1737.36 | 90.83 | 133 | 171.9 | 10686.6 | 8.38 | 226.1 | Combined Flexure-Shear Interaction
76.2 | C76 | 40458 | 0.3 | 19.1 | 16.4 | 85.3 | S460 | 460 | Headed Stud | 19 | 1975.104 | 118.87 | 106 | 242.2 | 9720.3 | 9.42 | 245 | Flexural Yielding of Steel Section
37.7 | C38 | 32759 | 0.37 | 7.3 | 0.6 | 13.1 | S355 | 355 | Perfobond Ribbon | 20 | 1304.544 | 82.91 | 112 | 336.7 | 5850.3 | 6.25 | 171 | Combined Flexure-Shear Interaction
67.1 | C67 | 38944 | 0.45 | 34.5 | 27.6 | 96 | S355 | 355 | Angle Connector | 20 | 1487.424 | 74.98 | 153 | 94.3 | 11947.1 | 7.32 | 254.1 | Combined Flexure-Shear Interaction
71 | C71 | 39610 | 0.32 | 44.7 | 7.9 | 73.4 | S355 | 355 | Angle Connector | 20 | 1213.104 | 60.05 | 133 | 183.4 | 11574.2 | 6.13 | 266.7 | Combined Flexure-Shear Interaction
48.1 | C48 | 35242 | 0.29 | 6 | 47.8 | 86 | S355 | 355 | Headed Stud | 16 | 1700.784 | 96.01 | 178 | 221.6 | 9494.2 | 7.83 | 129.5 | Stud Shear Connection Failure
52.5 | C52 | 36180 | 0.31 | 40.2 | 28.2 | 96.6 | S460 | 460 | Headed Stud | 16 | 1411.224 | 73.15 | 140 | 110.6 | 10727.9 | 7.32 | 139.2 | Stud Shear Connection Failure
53.5 | C54 | 36386 | 0.33 | 22.3 | 47.7 | 66.9 | S460 | 460 | Headed Stud | 19 | 1993.392 | 114.6 | 106 | 142.8 | 8359.2 | 9.11 | 199.4 | Flexural Yielding of Steel Section
45.6 | C46 | 34683 | 0.47 | 39.6 | 39.4 | 83.9 | S690 | 690 | Headed Stud | 16 | 1566.672 | 98.76 | 115 | 47.6 | 6966.9 | 7.62 | 122.5 | Stud Shear Connection Failure
80.5 | C80 | 41130 | 0.33 | 13.9 | 7.2 | 61 | S275 | 275 | Headed Stud | 19 | 1478.28 | 84.73 | 143 | 323.7 | 12208.3 | 6.61 | 256.2 | Combined Flexure-Shear Interaction
34.6 | C35 | 31926 | 0.52 | 19 | 27.9 | 76.5 | S460 | 460 | Headed Stud | 19 | 1679.448 | 96.62 | 114 | 142.9 | 5320 | 7.68 | 146.7 | Flexural Yielding of Steel Section
71.8 | C72 | 39743 | 0.38 | 20.3 | 19.8 | 43.5 | S690 | 690 | Perfobond Ribbon | 20 | 1514.856 | 75.29 | 198 | 214.9 | 16071 | 7.77 | 265.2 | Flexural Yielding of Steel Section
80.4 | C80 | 41115 | 0.51 | 34.1 | 44.6 | 18.3 | S355 | 355 | Headed Stud | 16 | 1383.792 | 80.16 | 163 | 68.1 | 14012.3 | 6.77 | 183.6 | Stud Shear Connection Failure
26.9 | C27 | 29604 | 0.52 | 3.2 | 13.8 | 44.2 | S355 | 355 | Headed Stud | 19 | 1219.2 | 66.45 | 125 | 202.2 | 5495.6 | 6.04 | 120.9 | Combined Flexure-Shear Interaction
30.5 | C30 | 30741 | 0.35 | 24.5 | 47.7 | 34.7 | S355 | 355 | Headed Stud | 19 | 1898.904 | 106.07 | 190 | 133.1 | 7784.1 | 9.05 | 133.8 | Combined Flexure-Shear Interaction
66 | C66 | 38751 | 0.44 | 37.7 | 36.6 | 11.7 | S355 | 355 | Headed Stud | 19 | 1255.776 | 73.76 | 152 | 86.4 | 11882.5 | 5.97 | 224.7 | Combined Flexure-Shear Interaction
36.4 | C36 | 32416 | 0.33 | 26.5 | 4 | 63.5 | S355 | 355 | Headed Stud | 22 | 1636.776 | 85.65 | 149 | 280.5 | 7365.4 | 7.59 | 203.8 | Combined Flexure-Shear Interaction
66.2 | C66 | 38786 | 0.51 | 36.6 | 22.1 | 23 | S355 | 355 | Headed Stud | 22 | 1978.152 | 111.86 | 141 | 113.6 | 12087.1 | 9.48 | 300.8 | Combined Flexure-Shear Interaction
65.2 | C65 | 38610 | 0.53 | 38.2 | 48.6 | 34.5 | S355 | 355 | Headed Stud | 19 | 1295.4 | 85.95 | 124 | 48.9 | 10232.5 | 6.46 | 224.8 | Combined Flexure-Shear Interaction
32.1 | C32 | 31216 | 0.51 | 35.9 | 48.2 | 0 | S275 | 275 | Headed Stud | 16 | 1749.552 | 99.06 | 140 | 68.7 | 6143.3 | 8.41 | 99 | Stud Shear Connection Failure
62.7 | C63 | 38160 | 0.45 | 3.5 | 35.7 | 24.4 | S355 | 355 | Headed Stud | 22 | 1682.496 | 104.24 | 112 | 181.6 | 9179.9 | 7.89 | 286.2 | Combined Flexure-Shear Interaction
25.7 | C26 | 29201 | 0.44 | 7.2 | 6.9 | 88.7 | S355 | 355 | Perfobond Ribbon | 20 | 1764.792 | 106.98 | 184 | 227.4 | 7929.8 | 8.56 | 136.5 | Combined Flexure-Shear Interaction
70.3 | C70 | 39492 | 0.44 | 32.9 | 45.7 | 21.1 | S355 | 355 | Headed Stud | 19 | 1109.472 | 59.74 | 117 | 65.5 | 10401 | 5.3 | 233.3 | Combined Flexure-Shear Interaction
82.2 | C82 | 41389 | 0.36 | 15.3 | 47.4 | 74.7 | S355 | 355 | Headed Stud | 19 | 1030.224 | 53.04 | 188 | 114.3 | 17247.7 | 4.79 | 259.7 | Combined Flexure-Shear Interaction
54.7 | C55 | 36628 | 0.46 | 22.2 | 46.8 | 10.9 | S275 | 275 | Headed Stud | 22 | 1277.112 | 70.1 | 115 | 90.6 | 8421.9 | 6.43 | 266.4 | Combined Flexure-Shear Interaction
76.6 | C77 | 40522 | 0.44 | 37.8 | 43.7 | 47.1 | S275 | 275 | Angle Connector | 20 | 1213.104 | 67.06 | 133 | 75.9 | 11512.3 | 5.91 | 272 | Combined Flexure-Shear Interaction
49.6 | C50 | 35569 | 0.35 | 22.3 | 16.5 | 41.3 | S460 | 460 | Headed Stud | 19 | 1734.312 | 95.1 | 113 | 237.2 | 8293.9 | 8.2 | 189.2 | Flexural Yielding of Steel Section
69.7 | C70 | 39391 | 0.36 | 11.9 | 36.1 | 70.1 | S690 | 690 | Perfobond Ribbon | 20 | 1271.016 | 70.1 | 174 | 201 | 15311 | 5.82 | 259.3 | Flexural Yielding of Steel Section
83.6 | C84 | 41599 | 0.31 | 22 | 47.7 | 60.6 | S275 | 275 | Headed Stud | 16 | 1658.112 | 86.87 | 191 | 142.6 | 17654.6 | 7.16 | 184.2 | Stud Shear Connection Failure
78.1 | C78 | 40758 | 0.45 | 18 | 47.6 | 30.1 | S690 | 690 | Headed Stud | 19 | 1216.152 | 64.92 | 183 | 100.9 | 16160 | 6.34 | 260.6 | Flexural Yielding of Steel Section
58.5 | C58 | 37374 | 0.49 | 7.1 | 3.5 | 62.9 | S355 | 355 | Perfobond Ribbon | 20 | 1530.096 | 89.31 | 152 | 240.1 | 10991.6 | 7.28 | 233.9 | Combined Flexure-Shear Interaction
33.1 | C33 | 31504 | 0.42 | 13.2 | 32.6 | 94.3 | S460 | 460 | Perfobond Ribbon | 20 | 1941.576 | 112.78 | 167 | 171.3 | 7786.1 | 9.02 | 157.7 | Flexural Yielding of Steel Section
46.8 | C47 | 34954 | 0.48 | 33.9 | 41.6 | 58.2 | S355 | 355 | Headed Stud | 19 | 1377.696 | 81.69 | 196 | 63 | 9834.4 | 6.64 | 178.2 | Combined Flexure-Shear Interaction
28.6 | C29 | 30153 | 0.37 | 0.5 | 4.3 | 14.8 | S460 | 460 | Perfobond Ribbon | 20 | 2017.776 | 109.73 | 142 | 323.8 | 6527.4 | 9.57 | 143.1 | Flexural Yielding of Steel Section
60.2 | C60 | 37697 | 0.43 | 25.3 | 12.4 | 57.7 | S355 | 355 | Headed Stud | 19 | 1435.608 | 89 | 150 | 177.2 | 11159.2 | 7.13 | 211 | Combined Flexure-Shear Interaction
27.7 | C28 | 29865 | 0.49 | 4.4 | 28.8 | 88.1 | S275 | 275 | Headed Stud | 19 | 1499.616 | 84.43 | 156 | 169.7 | 6496.9 | 8.17 | 128.3 | Combined Flexure-Shear Interaction
31.6 | C32 | 31069 | 0.52 | 32.7 | 21.3 | 42.4 | S275 | 275 | Perfobond Ribbon | 20 | 1615.44 | 94.49 | 149 | 117.1 | 6548.9 | 7.62 | 153.6 | Combined Flexure-Shear Interaction
84.3 | C84 | 41703 | 0.5 | 42.2 | 35.3 | 30.3 | S275 | 275 | Headed Stud | 19 | 1874.52 | 103.33 | 193 | 65.1 | 18277.8 | 8.47 | 262.7 | Combined Flexure-Shear Interaction
75 | C75 | 40266 | 0.54 | 25.9 | 11.4 | 31.5 | S355 | 355 | Perfobond Ribbon | 20 | 1804.416 | 104.85 | 150 | 140.9 | 12046.1 | 9.33 | 271.2 | Combined Flexure-Shear Interaction
64.3 | C64 | 38449 | 0.31 | 30.5 | 23.6 | 1.1 | S690 | 690 | Headed Stud | 19 | 1853.184 | 106.07 | 192 | 211 | 14915.9 | 9.36 | 224.1 | Flexural Yielding of Steel Section
31.2 | C31 | 30951 | 0.36 | 14.7 | 47.4 | 11.2 | S690 | 690 | Perfobond Ribbon | 20 | 1545.336 | 81.38 | 152 | 156.7 | 6764 | 7.56 | 153 | Flexural Yielding of Steel Section
51.3 | C51 | 35930 | 0.36 | 30.1 | 20.6 | 82.7 | S355 | 355 | Perfobond Ribbon | 20 | 1264.92 | 73.46 | 121 | 189.3 | 8966.1 | 6.34 | 208.2 | Combined Flexure-Shear Interaction
28 | C28 | 29962 | 0.43 | 8.6 | 35.4 | 59.7 | S355 | 355 | Headed Stud | 19 | 1423.416 | 81.38 | 172 | 187.1 | 7494.8 | 6.55 | 132.8 | Combined Flexure-Shear Interaction
58 | C58 | 37278 | 0.46 | 9 | 5.1 | 91.3 | S460 | 460 | Headed Stud | 16 | 1652.016 | 80.77 | 160 | 222.5 | 12489 | 7.59 | 142.3 | Stud Shear Connection Failure
51.6 | C52 | 35993 | 0.39 | 15.4 | 26.1 | 38.5 | S460 | 460 | Headed Stud | 22 | 1530.096 | 77.72 | 175 | 197.1 | 11527.7 | 7.32 | 264.6 | Flexural Yielding of Steel Section
70.3 | C70 | 39492 | 0.51 | 18.2 | 16.3 | 99.8 | S355 | 355 | Headed Stud | 22 | 1661.16 | 99.36 | 183 | 164 | 15650 | 8.11 | 314.3 | Combined Flexure-Shear Interaction
25.4 | C25 | 29099 | 0.34 | 25.3 | 13.6 | 84.9 | S275 | 275 | Headed Stud | 19 | 1466.088 | 76.5 | 172 | 219.1 | 7215.5 | 7.38 | 123.2 | Combined Flexure-Shear Interaction
48.8 | C49 | 35396 | 0.37 | 14.4 | 27.4 | 7.5 | S460 | 460 | Headed Stud | 19 | 1700.784 | 92.35 | 161 | 219.4 | 9998.7 | 8.23 | 184.2 | Flexural Yielding of Steel Section
82.5 | C82 | 41434 | 0.42 | 18.2 | 28.4 | 56.6 | S355 | 355 | Headed Stud | 22 | 1417.32 | 77.11 | 120 | 159.2 | 10573.9 | 6.71 | 345.8 | Combined Flexure-Shear Interaction
82.3 | C82 | 41404 | 0.55 | 10.8 | 41.5 | 29.6 | S275 | 275 | Angle Connector | 20 | 1575.816 | 80.47 | 197 | 127.4 | 17065.4 | 7.25 | 287.3 | Combined Flexure-Shear Interaction
57.9 | C58 | 37259 | 0.46 | 40.8 | 0.9 | 37.7 | S275 | 275 | Perfobond Ribbon | 20 | 1871.472 | 95.71 | 102 | 153.5 | 9100.9 | 8.93 | 236.6 | Combined Flexure-Shear Interaction
54.5 | C54 | 36588 | 0.41 | 25.5 | 29.5 | 86.4 | S355 | 355 | Headed Stud | 19 | 1338.072 | 68.28 | 161 | 123.9 | 11825.8 | 6.43 | 208.1 | Combined Flexure-Shear Interaction
62.4 | C62 | 38105 | 0.51 | 18.9 | 15.7 | 78.5 | S275 | 275 | Headed Stud | 19 | 1219.2 | 70.1 | 127 | 167.5 | 9794.4 | 6.07 | 215.6 | Combined Flexure-Shear Interaction
61.7 | C62 | 37976 | 0.49 | 15.7 | 6.3 | 51.8 | S460 | 460 | Headed Stud | 19 | 1691.64 | 95.4 | 145 | 215.4 | 11320.8 | 7.99 | 214.5 | Flexural Yielding of Steel Section
68.3 | C68 | 39152 | 0.48 | 33.7 | 15.8 | 29.2 | S460 | 460 | Headed Stud | 22 | 1405.128 | 83.21 | 106 | 139.5 | 9654.5 | 7.19 | 309.4 | Flexural Yielding of Steel Section
58.6 | C59 | 37393 | 0.42 | 41.2 | 44.7 | 25.4 | S355 | 355 | Headed Stud | 22 | 1426.464 | 73.15 | 130 | 60.7 | 9966.6 | 7.28 | 268.6 | Combined Flexure-Shear Interaction
36.2 | C36 | 32362 | 0.29 | 44.5 | 8.8 | 79.1 | S355 | 355 | Headed Stud | 19 | 1828.8 | 104.55 | 171 | 187.2 | 8200.3 | 8.93 | 150.1 | Combined Flexure-Shear Interaction
79.7 | C80 | 41007 | 0.5 | 12.4 | 34.6 | 94.1 | S275 | 275 | Headed Stud | 19 | 1517.904 | 89.61 | 121 | 135.6 | 10575.7 | 7.38 | 254.7 | Combined Flexure-Shear Interaction
60.9 | C61 | 37828 | 0.42 | 29.5 | 22.5 | 26.6 | S355 | 355 | Headed Stud | 16 | 1164.336 | 60.05 | 143 | 136.7 | 11165.4 | 5.49 | 154.1 | Stud Shear Connection Failure
43.8 | C44 | 34266 | 0.44 | 35.7 | 15.3 | 58.3 | S355 | 355 | Headed Stud | 16 | 1584.96 | 86.56 | 139 | 153.8 | 8185.7 | 7.53 | 118.4 | Stud Shear Connection Failure
27.2 | C27 | 29703 | 0.46 | 2 | 1.2 | 66 | S355 | 355 | Headed Stud | 19 | 1703.832 | 97.84 | 162 | 263.8 | 6695.8 | 8.47 | 129.2 | Combined Flexure-Shear Interaction
42.5 | C42 | 33958 | 0.37 | 1 | 31.8 | 49.6 | S355 | 355 | Perfobond Ribbon | 20 | 1112.52 | 61.26 | 155 | 235.8 | 9018.6 | 5.76 | 192.5 | Combined Flexure-Shear Interaction
65.5 | C66 | 38663 | 0.33 | 17.2 | 49.1 | 59.5 | S355 | 355 | Headed Stud | 19 | 1219.2 | 71.02 | 141 | 133.8 | 11392.8 | 5.97 | 223.1 | Combined Flexure-Shear Interaction
27 | C27 | 29637 | 0.3 | 32.3 | 9.2 | 74.1 | S355 | 355 | Headed Stud | 16 | 1578.864 | 85.65 | 168 | 251.6 | 7318.8 | 7.74 | 89.3 | Stud Shear Connection Failure
28.4 | C28 | 30090 | 0.29 | 9.5 | 38.2 | 88.8 | S355 | 355 | Headed Stud | 16 | 1716.024 | 88.7 | 125 | 243.6 | 5365.3 | 8.38 | 93.3 | Stud Shear Connection Failure
80.2 | C80 | 41084 | 0.54 | 28 | 10.8 | 62.4 | S460 | 460 | Headed Stud | 22 | 1450.848 | 77.11 | 198 | 131.7 | 16630.6 | 7.53 | 343.4 | Flexural Yielding of Steel Section
62.2 | C62 | 38068 | 0.5 | 15.5 | 12.2 | 64.3 | S355 | 355 | Headed Stud | 19 | 1484.376 | 88.09 | 162 | 179.4 | 12992.4 | 7.47 | 218.8 | Combined Flexure-Shear Interaction
79.2 | C79 | 40930 | 0.37 | 27.8 | 40.8 | 87.1 | S355 | 355 | Headed Stud | 16 | 1487.424 | 96.62 | 135 | 97.2 | 11588.2 | 7.41 | 181.6 | Stud Shear Connection Failure
64 | C64 | 38395 | 0.49 | 24.8 | 16 | 69.6 | S460 | 460 | Perfobond Ribbon | 20 | 1359.408 | 75.9 | 144 | 139.8 | 11406.8 | 6.61 | 250.6 | Flexural Yielding of Steel Section
83.8 | C84 | 41629 | 0.36 | 11.6 | 34.6 | 95.1 | S460 | 460 | Perfobond Ribbon | 20 | 1581.912 | 83.82 | 174 | 167.6 | 17679.9 | 7.47 | 294.1 | Flexural Yielding of Steel Section
54.5 | C54 | 36588 | 0.53 | 42.4 | 33.9 | 90.1 | S355 | 355 | Headed Stud | 19 | 1679.448 | 95.1 | 145 | 43.7 | 10862.3 | 8.32 | 203.6 | Combined Flexure-Shear Interaction
38.9 | C39 | 33068 | 0.49 | 3.1 | 33 | 78.5 | S275 | 275 | Perfobond Ribbon | 20 | 1712.976 | 101.5 | 198 | 161.6 | 9243.1 | 8.6 | 177.8 | Combined Flexure-Shear Interaction
39.9 | C40 | 33321 | 0.37 | 0.6 | 6.7 | 1.2 | S690 | 690 | Perfobond Ribbon | 20 | 1359.408 | 71.63 | 104 | 331.6 | 5976 | 6.61 | 179.3 | Flexural Yielding of Steel Section
47.4 | C47 | 35088 | 0.54 | 6.8 | 12.6 | 74.5 | S690 | 690 | Headed Stud | 16 | 2084.832 | 117.65 | 146 | 192 | 9168.9 | 9.88 | 131.8 | Stud Shear Connection Failure
36.2 | C36 | 32362 | 0.48 | 42.2 | 40.7 | 82.9 | S355 | 355 | Angle Connector | 20 | 1517.904 | 85.95 | 106 | 42.4 | 5047.3 | 7.53 | 165.7 | Combined Flexure-Shear Interaction
50.9 | C51 | 35846 | 0.46 | 15.6 | 48.9 | 58.3 | S355 | 355 | Headed Stud | 19 | 1030.224 | 61.57 | 151 | 94.4 | 10636.8 | 4.72 | 189.8 | Combined Flexure-Shear Interaction
75.7 | C76 | 40379 | 0.36 | 18.4 | 28.9 | 19.8 | S275 | 275 | Headed Stud | 16 | 1813.56 | 90.53 | 182 | 199.3 | 16003.8 | 8.66 | 173 | Stud Shear Connection Failure
39.4 | C39 | 33195 | 0.41 | 5.5 | 6.4 | 28.4 | S355 | 355 | Headed Stud | 19 | 1472.184 | 81.38 | 171 | 296.3 | 8686 | 7.41 | 163.9 | Combined Flexure-Shear Interaction
54.4 | C54 | 36568 | 0.33 | 23.1 | 1.8 | 82.8 | S355 | 355 | Headed Stud | 22 | 1240.536 | 67.97 | 173 | 266.4 | 12088.5 | 6.19 | 271.9 | Combined Flexure-Shear Interaction
42.7 | C43 | 34006 | 0.5 | 29.7 | 3.1 | 12.1 | S355 | 355 | Headed Stud | 16 | 1676.4 | 92.05 | 142 | 192.4 | 8812.2 | 8.38 | 119 | Stud Shear Connection Failure
66.4 | C66 | 38822 | 0.35 | 13.8 | 45.8 | 72.8 | S355 | 355 | Headed Stud | 19 | 1731.264 | 100.58 | 106 | 137.8 | 9570.1 | 7.68 | 224.9 | Combined Flexure-Shear Interaction
39.3 | C39 | 33170 | 0.37 | 35.7 | 18.8 | 2.1 | S460 | 460 | Perfobond Ribbon | 20 | 1679.448 | 85.34 | 106 | 187 | 5810.7 | 8.02 | 179.6 | Flexural Yielding of Steel Section
30.7 | C31 | 30801 | 0.44 | 6.2 | 29.1 | 72.3 | S460 | 460 | Headed Stud | 19 | 1813.56 | 90.83 | 147 | 195.9 | 6951.6 | 9.17 | 141.1 | Flexural Yielding of Steel Section
66.7 | C67 | 38874 | 0.52 | 20 | 14.6 | 2.5 | S355 | 355 | Headed Stud | 16 | 2023.872 | 106.98 | 184 | 158.7 | 14599.6 | 9.75 | 162.6 | Stud Shear Connection Failure
27.6 | C28 | 29833 | 0.34 | 43.6 | 34.6 | 29.6 | S275 | 275 | Headed Stud | 19 | 1036.32 | 58.52 | 163 | 89.5 | 6340.1 | 4.79 | 130 | Combined Flexure-Shear Interaction
75.2 | C75 | 40298 | 0.32 | 16.3 | 10.2 | 89 | S460 | 460 | Headed Stud | 19 | 1469.136 | 81.08 | 101 | 277.8 | 9728.9 | 7.22 | 244 | Flexural Yielding of Steel Section
79.5 | C80 | 40976 | 0.36 | 24.1 | 17.8 | 24.3 | S355 | 355 | Perfobond Ribbon | 20 | 1536.192 | 76.81 | 120 | 193.3 | 10563.1 | 7.19 | 285.6 | Combined Flexure-Shear Interaction
55.5 | C56 | 36788 | 0.51 | 25.4 | 40.1 | 69.8 | S275 | 275 | Perfobond Ribbon | 20 | 1581.912 | 92.35 | 110 | 86.8 | 8786.8 | 7.16 | 226.4 | Combined Flexure-Shear Interaction
56.9 | C57 | 37064 | 0.49 | 34.7 | 39.2 | 82.5 | S355 | 355 | Headed Stud | 16 | 1338.072 | 74.37 | 195 | 66.3 | 12678.8 | 6.31 | 144.3 | Stud Shear Connection Failure
47.5 | C48 | 35110 | 0.32 | 24.2 | 16.6 | 78.1 | S355 | 355 | Headed Stud | 19 | 1313.688 | 80.47 | 180 | 225.4 | 9530.1 | 6.28 | 183.3 | Combined Flexure-Shear Interaction
56.5 | C56 | 36986 | 0.49 | 11.1 | 7.4 | 56.1 | S355 | 355 | Headed Stud | 16 | 1066.8 | 56.39 | 140 | 224.3 | 10767.6 | 5.15 | 143.6 | Stud Shear Connection Failure
70.8 | C71 | 39576 | 0.3 | 22.2 | 1.2 | 25.3 | S355 | 355 | Headed Stud | 22 | 1078.992 | 61.26 | 198 | 318.5 | 16354.5 | 5.03 | 311.8 | Combined Flexure-Shear Interaction
48.1 | C48 | 35242 | 0.37 | 33.8 | 20.6 | 30.1 | S355 | 355 | Headed Stud | 19 | 1621.536 | 82.6 | 110 | 160.7 | 7001.4 | 7.16 | 182.9 | Combined Flexure-Shear Interaction
31.4 | C31 | 31010 | 0.51 | 24.8 | 45.7 | 48.1 | S355 | 355 | Perfobond Ribbon | 20 | 1560.576 | 87.78 | 154 | 76.5 | 6613.5 | 7.71 | 151.7 | Combined Flexure-Shear Interaction
51.1 | C51 | 35888 | 0.44 | 3.4 | 42.7 | 72.7 | S355 | 355 | Angle Connector | 20 | 1588.008 | 92.96 | 179 | 160.1 | 11524.1 | 7.53 | 217.4 | Combined Flexure-Shear Interaction
80.8 | C81 | 41176 | 0.4 | 28 | 5.2 | 81.9 | S275 | 275 | Headed Stud | 19 | 1280.16 | 66.45 | 186 | 199.5 | 16654 | 6.16 | 251.4 | Combined Flexure-Shear Interaction
74.8 | C75 | 40234 | 0.43 | 19.5 | 26 | 20.7 | S355 | 355 | Headed Stud | 22 | 2103.12 | 117.35 | 163 | 177.5 | 14000.7 | 9.78 | 328.2 | Combined Flexure-Shear Interaction
30.3 | C30 | 30680 | 0.42 | 1.9 | 5.2 | 49.6 | S460 | 460 | Headed Stud | 22 | 1063.752 | 67.06 | 173 | 279.3 | 7626.1 | 4.75 | 179.3 | Flexural Yielding of Steel Section
36.1 | C36 | 32335 | 0.33 | 44.5 | 8.2 | 76.7 | S460 | 460 | Headed Stud | 19 | 1606.296 | 86.26 | 112 | 171.5 | 5263.2 | 7.19 | 149.6 | Flexural Yielding of Steel Section
65.6 | C66 | 38681 | 0.3 | 44.6 | 6.2 | 27.2 | S355 | 355 | Headed Stud | 16 | 1798.32 | 103.33 | 165 | 227 | 13467.1 | 8.69 | 158.4 | Stud Shear Connection Failure
83.3 | C83 | 41554 | 0.31 | 24.3 | 30.4 | 29.6 | S690 | 690 | Headed Stud | 16 | 2014.728 | 105.77 | 165 | 174.3 | 14325.7 | 9.57 | 185.2 | Stud Shear Connection Failure
38.4 | C38 | 32940 | 0.31 | 0.6 | 47.7 | 41.8 | S355 | 355 | Headed Stud | 19 | 1252.728 | 81.38 | 167 | 221.2 | 8469.8 | 5.82 | 158.8 | Combined Flexure-Shear Interaction
73.6 | C74 | 40039 | 0.53 | 1.6 | 6.7 | 93.8 | S275 | 275 | Headed Stud | 19 | 1459.992 | 86.87 | 108 | 213.8 | 9493.3 | 6.98 | 244.4 | Combined Flexure-Shear Interaction
56.8 | C57 | 37045 | 0.51 | 27.4 | 36 | 69.6 | S355 | 355 | Headed Stud | 16 | 1548.384 | 87.48 | 110 | 93.8 | 9456.4 | 7.22 | 144.1 | Stud Shear Connection Failure
75.7 | C76 | 40379 | 0.33 | 29.7 | 29.3 | 61.4 | S355 | 355 | Headed Stud | 19 | 1575.816 | 85.04 | 148 | 169.7 | 12067.6 | 7.22 | 245.9 | Combined Flexure-Shear Interaction
72.3 | C72 | 39826 | 0.31 | 5.7 | 15.8 | 30.8 | S355 | 355 | Headed Stud | 19 | 1953.768 | 109.12 | 131 | 300.2 | 11761.7 | 9.39 | 240.3 | Combined Flexure-Shear Interaction
27.1 | C27 | 29670 | 0.55 | 39.1 | 26.1 | 54.4 | S355 | 355 | Headed Stud | 19 | 1740.408 | 95.1 | 169 | 97.9 | 7407.7 | 8.69 | 127.5 | Combined Flexure-Shear Interaction
75.1 | C75 | 40282 | 0.53 | 17.7 | 18.8 | 65.8 | S275 | 275 | Headed Stud | 16 | 1612.392 | 93.27 | 127 | 162.2 | 11217.2 | 7.86 | 174.2 | Stud Shear Connection Failure
31.8 | C32 | 31128 | 0.45 | 37.2 | 2.3 | 78.9 | S275 | 275 | Headed Stud | 19 | 1176.528 | 64.92 | 162 | 162.4 | 6576 | 5.64 | 143.8 | Combined Flexure-Shear Interaction
81.2 | C81 | 41237 | 0.33 | 36.4 | 17.9 | 43.2 | S460 | 460 | Headed Stud | 16 | 1459.992 | 81.69 | 112 | 185.2 | 9768.3 | 6.46 | 184.1 | Stud Shear Connection Failure
31.1 | C31 | 30921 | 0.41 | 24.9 | 47 | 44.2 | S460 | 460 | Headed Stud | 19 | 1356.36 | 74.98 | 167 | 93.6 | 7426 | 6.55 | 140.8 | Flexural Yielding of Steel Section
26.5 | C26 | 29471 | 0.34 | 11.9 | 15.5 | 89.2 | S355 | 355 | Headed Stud | 16 | 1210.056 | 61.87 | 173 | 246.6 | 7531 | 5.61 | 89.7 | Stud Shear Connection Failure
34.7 | C35 | 31954 | 0.38 | 2.3 | 24.1 | 44.8 | S275 | 275 | Headed Stud | 16 | 1819.656 | 98.15 | 186 | 271 | 8068.6 | 8.5 | 106.6 | Stud Shear Connection Failure
60.7 | C61 | 37790 | 0.53 | 35.1 | 16.2 | 31.2 | S355 | 355 | Headed Stud | 19 | 2066.544 | 124.66 | 121 | 128.6 | 9889.5 | 10.3 | 215.1 | Combined Flexure-Shear Interaction
53.3 | C53 | 36345 | 0.35 | 22.8 | 13.8 | 61.2 | S355 | 355 | Perfobond Ribbon | 20 | 1828.8 | 106.38 | 104 | 206.9 | 8294.2 | 9.3 | 217.4 | Combined Flexure-Shear Interaction
34.8 | C35 | 31981 | 0.36 | 28.2 | 37.4 | 83.7 | S355 | 355 | Perfobond Ribbon | 20 | 1447.8 | 78.94 | 159 | 138.8 | 7015.7 | 7.01 | 158.9 | Combined Flexure-Shear Interaction
74.8 | C75 | 40234 | 0.53 | 32.8 | 37.7 | 43.8 | S355 | 355 | Perfobond Ribbon | 20 | 1484.376 | 78.33 | 192 | 90.1 | 15849.7 | 7.35 | 271.6 | Combined Flexure-Shear Interaction
55.3 | C55 | 36749 | 0.38 | 36.4 | 39.8 | 16.4 | S355 | 355 | Headed Stud | 16 | 990.6 | 50.6 | 200 | 97.9 | 12225.2 | 4.42 | 146.5 | Stud Shear Connection Failure
36.8 | C37 | 32522 | 0.42 | 0.6 | 40.7 | 42.5 | S275 | 275 | Headed Stud | 19 | 1837.944 | 95.1 | 192 | 189.9 | 8743.9 | 8.41 | 158.4 | Combined Flexure-Shear Interaction
29.2 | C29 | 30342 | 0.29 | 10.4 | 0.1 | 37.9 | S355 | 355 | Headed Stud | 19 | 1399.032 | 83.82 | 117 | 373.4 | 5316.8 | 6.64 | 134.4 | Concrete Slab Crushing
52.8 | C53 | 36242 | 0.38 | 28.3 | 46.7 | 51.4 | S355 | 355 | Headed Stud | 16 | 1429.512 | 75.59 | 189 | 79.4 | 11672.1 | 7.22 | 136.9 | Stud Shear Connection Failure
50.6 | C51 | 35782 | 0.47 | 39.2 | 24.7 | 50.4 | S275 | 275 | Headed Stud | 16 | 1950.72 | 112.47 | 182 | 102.6 | 10988.5 | 9.3 | 136.5 | Stud Shear Connection Failure
40.5 | C40 | 33470 | 0.49 | 3.9 | 30.4 | 42.8 | S355 | 355 | Headed Stud | 19 | 1011.936 | 59.44 | 104 | 186.2 | 5882.5 | 5.06 | 163.5 | Combined Flexure-Shear Interaction
71.4 | C71 | 39676 | 0.5 | 42.4 | 3 | 65.9 | S355 | 355 | Headed Stud | 22 | 2017.776 | 122.22 | 159 | 136.5 | 13948.4 | 9.45 | 309 | Combined Flexure-Shear Interaction
56.4 | C56 | 36966 | 0.34 | 14.1 | 23.4 | 43.6 | S460 | 460 | Headed Stud | 19 | 1514.856 | 82.6 | 122 | 220.6 | 9802.2 | 7.04 | 207.4 | Flexural Yielding of Steel Section
82 | C82 | 41359 | 0.37 | 3.6 | 1.3 | 80.2 | S690 | 690 | Headed Stud | 19 | 1652.016 | 94.79 | 120 | 323 | 10881.1 | 7.92 | 263.9 | Flexural Yielding of Steel Section
49.5 | C50 | 35547 | 0.43 | 29.6 | 27.9 | 59.2 | S355 | 355 | Angle Connector | 20 | 1691.64 | 93.88 | 153 | 124.2 | 10709 | 7.99 | 204.6 | Combined Flexure-Shear Interaction
51.6 | C52 | 35993 | 0.5 | 9.4 | 45.8 | 98.2 | S460 | 460 | Headed Stud | 19 | 1490.472 | 83.21 | 125 | 104.9 | 9344.6 | 7.04 | 192.3 | Flexural Yielding of Steel Section
57.1 | C57 | 37103 | 0.55 | 44.6 | 37.1 | 69 | S275 | 275 | Headed Stud | 16 | 1444.752 | 72.54 | 184 | 49.4 | 12326.7 | 7.1 | 150.2 | Stud Shear Connection Failure
44.8 | C45 | 34499 | 0.49 | 36.2 | 2.8 | 65.9 | S275 | 275 | Headed Stud | 22 | 1432.56 | 76.2 | 147 | 168.2 | 8886.9 | 6.77 | 235.1 | Combined Flexure-Shear Interaction
43.1 | C43 | 34101 | 0.38 | 22.6 | 30.7 | 91.2 | S690 | 690 | Perfobond Ribbon | 20 | 1880.616 | 102.11 | 142 | 154.4 | 8795.7 | 8.99 | 192.6 | Flexural Yielding of Steel Section
45.8 | C46 | 34728 | 0.34 | 9.7 | 37.1 | 71.5 | S355 | 355 | Angle Connector | 20 | 1661.16 | 103.02 | 157 | 193.5 | 9118.3 | 7.59 | 198.5 | Combined Flexure-Shear Interaction
64.1 | C64 | 38413 | 0.37 | 10.2 | 32.1 | 83 | S460 | 460 | Angle Connector | 20 | 1161.288 | 64.01 | 135 | 214 | 10644.1 | 5.97 | 242.1 | Flexural Yielding of Steel Section
58.7 | C59 | 37412 | 0.3 | 41.5 | 31 | 67.2 | S690 | 690 | Headed Stud | 19 | 1719.072 | 92.35 | 197 | 140.9 | 13670.8 | 7.62 | 213.6 | Flexural Yielding of Steel Section
47.1 | C47 | 35021 | 0.42 | 19.1 | 44 | 37.6 | S690 | 690 | Headed Stud | 19 | 1359.408 | 79.86 | 119 | 137.5 | 7358.9 | 6.37 | 180.9 | Flexural Yielding of Steel Section
39.5 | C40 | 33220 | 0.51 | 26.3 | 18.4 | 99.5 | S355 | 355 | Headed Stud | 16 | 1472.184 | 84.43 | 153 | 134.7 | 8116.4 | 6.49 | 113.7 | Stud Shear Connection Failure
34.4 | C34 | 31871 | 0.29 | 30 | 18.6 | 64.7 | S690 | 690 | Perfobond Ribbon | 20 | 1752.6 | 104.85 | 197 | 201.9 | 8472.7 | 8.5 | 164.7 | Flexural Yielding of Steel Section
40.8 | C41 | 33544 | 0.44 | 37.5 | 3.6 | 84.2 | S355 | 355 | Angle Connector | 20 | 1243.584 | 83.21 | 138 | 151.7 | 7810.3 | 5.91 | 185.6 | Combined Flexure-Shear Interaction
43.9 | C44 | 34290 | 0.53 | 5.2 | 35.8 | 26.6 | S275 | 275 | Headed Stud | 19 | 1859.28 | 91.44 | 123 | 151.5 | 6634.2 | 8.47 | 175.1 | Combined Flexure-Shear Interaction
82.6 | C83 | 41449 | 0.3 | 22.9 | 1.5 | 63.6 | S355 | 355 | Headed Stud | 22 | 1676.4 | 96.01 | 166 | 308.7 | 15434.6 | 8.02 | 347.9 | Combined Flexure-Shear Interaction
36.6 | C37 | 32469 | 0.41 | 27 | 49.4 | 13.2 | S355 | 355 | Perfobond Ribbon | 20 | 1066.8 | 58.22 | 185 | 104.5 | 8652.6 | 5.21 | 170.6 | Combined Flexure-Shear Interaction
77.4 | C77 | 40649 | 0.31 | 41.7 | 49.3 | 11 | S355 | 355 | Headed Stud | 19 | 1856.232 | 102.41 | 184 | 48.3 | 15948.6 | 9.02 | 246.3 | Combined Flexure-Shear Interaction
61.8 | C62 | 37994 | 0.47 | 3.5 | 32.9 | 56.6 | S355 | 355 | Headed Stud | 16 | 1405.128 | 76.81 | 143 | 190.6 | 11311.8 | 6.64 | 150.9 | Stud Shear Connection Failure
46.4 | C46 | 34864 | 0.42 | 5 | 49.6 | 21.7 | S275 | 275 | Perfobond Ribbon | 20 | 1712.976 | 97.54 | 193 | 159.2 | 9900.4 | 8.35 | 200.4 | Combined Flexure-Shear Interaction
84.4 | C84 | 41718 | 0.5 | 22 | 24.7 | 9.4 | S355 | 355 | Headed Stud | 16 | 1514.856 | 78.33 | 112 | 142.4 | 10038.9 | 7.25 | 185.1 | Stud Shear Connection Failure
67.7 | C68 | 39048 | 0.41 | 27.1 | 46 | 98.4 | S275 | 275 | Headed Stud | 19 | 984.504 | 50.6 | 150 | 100.7 | 11617.9 | 4.54 | 229.6 | Combined Flexure-Shear Interaction
27.7 | C28 | 29865 | 0.45 | 7.5 | 44.4 | 34.7 | S460 | 460 | Headed Stud | 16 | 1325.88 | 76.81 | 148 | 150.7 | 6769.1 | 6.74 | 90.5 | Stud Shear Connection Failure
37.5 | C38 | 32706 | 0.31 | 31.2 | 15.6 | 78.3 | S355 | 355 | Headed Stud | 19 | 1847.088 | 101.19 | 194 | 200.3 | 8928.6 | 8.84 | 160.6 | Combined Flexure-Shear Interaction
27.3 | C27 | 29735 | 0.44 | 9.8 | 31.3 | 39.5 | S460 | 460 | Headed Stud | 16 | 1612.392 | 86.56 | 126 | 187.7 | 5517.2 | 7.96 | 88.5 | Stud Shear Connection Failure
26.4 | C26 | 29438 | 0.3 | 23.8 | 35.5 | 94.9 | S690 | 690 | Headed Stud | 22 | 1694.688 | 93.57 | 115 | 151 | 5272.5 | 8.08 | 171.6 | Concrete Slab Crushing
36.9 | C37 | 32548 | 0.46 | 6.6 | 19.5 | 72.5 | S355 | 355 | Perfobond Ribbon | 20 | 1478.28 | 83.21 | 175 | 208.7 | 9108.1 | 7.44 | 166.8 | Combined Flexure-Shear Interaction
46.6 | C47 | 34909 | 0.52 | 44.2 | 20.7 | 16.3 | S275 | 275 | Headed Stud | 16 | 1703.832 | 117.65 | 145 | 104.2 | 9053.2 | 8.41 | 129.3 | Stud Shear Connection Failure
59.8 | C60 | 37621 | 0.35 | 1.8 | 35.7 | 18.6 | S275 | 275 | Headed Stud | 19 | 1581.912 | 88.09 | 163 | 256 | 12423.9 | 7.47 | 216.9 | Combined Flexure-Shear Interaction
74.6 | C75 | 40202 | 0.49 | 6.1 | 9.1 | 12.8 | S275 | 275 | Headed Stud | 22 | 1865.376 | 97.54 | 144 | 223.5 | 12321.2 | 8.66 | 332.6 | Combined Flexure-Shear Interaction
60 | C60 | 37659 | 0.45 | 22.1 | 22.3 | 81.4 | S355 | 355 | Perfobond Ribbon | 20 | 1648.968 | 97.84 | 172 | 166.7 | 13683.1 | 7.47 | 231.9 | Combined Flexure-Shear Interaction
72.3 | C72 | 39826 | 0.38 | 14.1 | 8.6 | 14.6 | S690 | 690 | Headed Stud | 16 | 1331.976 | 70.1 | 128 | 263.2 | 11425.9 | 6.64 | 171.5 | Stud Shear Connection Failure
26.7 | C27 | 29538 | 0.52 | 17.5 | 8.8 | 37.1 | S460 | 460 | Headed Stud | 19 | 1679.448 | 89 | 137 | 174.3 | 5911.9 | 8.23 | 123.6 | Flexural Yielding of Steel Section
66.8 | C67 | 38892 | 0.3 | 31.5 | 7.5 | 91 | S355 | 355 | Headed Stud | 16 | 1328.928 | 71.63 | 132 | 225.6 | 11308.6 | 6.58 | 158.7 | Stud Shear Connection Failure
29.7 | C30 | 30496 | 0.52 | 0.7 | 30.9 | 17.4 | S275 | 275 | Headed Stud | 19 | 1752.6 | 90.22 | 166 | 193.6 | 7304.9 | 8.66 | 132.8 | Combined Flexure-Shear Interaction
35.8 | C36 | 32254 | 0.34 | 17.9 | 42.6 | 42.3 | S355 | 355 | Perfobond Ribbon | 20 | 1630.68 | 84.43 | 115 | 151.1 | 5339 | 7.83 | 158.4 | Combined Flexure-Shear Interaction
38.6 | C39 | 32991 | 0.48 | 33.6 | 22.7 | 77.2 | S355 | 355 | Angle Connector | 20 | 1255.776 | 70.41 | 199 | 110.6 | 9150.4 | 5.85 | 176 | Combined Flexure-Shear Interaction
58.4 | C58 | 37355 | 0.53 | 26.8 | 9.9 | 92.4 | S355 | 355 | Headed Stud | 19 | 1316.736 | 73.76 | 182 | 158.1 | 13105.2 | 6.13 | 210.4 | Combined Flexure-Shear Interaction
51.6 | C52 | 35993 | 0.44 | 15.2 | 26.8 | 90.8 | S275 | 275 | Headed Stud | 16 | 1429.512 | 90.83 | 146 | 159.9 | 10786.1 | 6.92 | 132.6 | Stud Shear Connection Failure
73.2 | C73 | 39974 | 0.45 | 24 | 4.1 | 79.9 | S355 | 355 | Headed Stud | 19 | 1524 | 89.61 | 135 | 200.2 | 11579.3 | 7.53 | 240.6 | Combined Flexure-Shear Interaction
45.9 | C46 | 34751 | 0.28 | 5.8 | 45 | 64.2 | S460 | 460 | Headed Stud | 19 | 1810.512 | 112.78 | 175 | 226.6 | 9669.7 | 8.41 | 183.5 | Flexural Yielding of Steel Section
57.4 | C57 | 37162 | 0.52 | 31.9 | 46.1 | 63.9 | S275 | 275 | Headed Stud | 16 | 1289.304 | 76.5 | 195 | 50.4 | 12378.3 | 6.4 | 149.2 | Stud Shear Connection Failure
43.9 | C44 | 34290 | 0.53 | 27.1 | 18.8 | 95.8 | S460 | 460 | Perfobond Ribbon | 20 | 1466.088 | 82.91 | 171 | 119.2 | 9370.3 | 6.46 | 183.5 | Flexural Yielding of Steel Section
39.6 | C40 | 33245 | 0.35 | 21.8 | 46.5 | 79.8 | S355 | 355 | Headed Stud | 16 | 1719.072 | 104.24 | 165 | 136.3 | 8353.3 | 8.26 | 113.6 | Stud Shear Connection Failure
51.4 | C51 | 35951 | 0.4 | 34 | 38.3 | 92.7 | S355 | 355 | Headed Stud | 19 | 1609.344 | 81.99 | 187 | 70.8 | 11608.9 | 7.32 | 196.1 | Combined Flexure-Shear Interaction
39.1 | C39 | 33119 | 0.33 | 32.7 | 28 | 25.7 | S460 | 460 | Headed Stud | 16 | 1578.864 | 78.33 | 199 | 163.2 | 9061.1 | 7.96 | 113.9 | Stud Shear Connection Failure
71.3 | C71 | 39660 | 0.39 | 27.6 | 45.5 | 51.4 | S355 | 355 | Headed Stud | 16 | 1588.008 | 91.14 | 158 | 104.5 | 13576.3 | 7.86 | 174 | Stud Shear Connection Failure
80.2 | C80 | 41084 | 0.39 | 26.4 | 23.2 | 39.1 | S690 | 690 | Perfobond Ribbon | 20 | 1228.344 | 66.14 | 127 | 156 | 11608 | 6.04 | 292.1 | Flexural Yielding of Steel Section
78 | C78 | 40743 | 0.36 | 15.3 | 4.9 | 38.9 | S355 | 355 | Headed Stud | 22 | 1847.088 | 86.56 | 118 | 292 | 10720.7 | 9.02 | 340.7 | Combined Flexure-Shear Interaction
47.8 | C48 | 35176 | 0.54 | 24.8 | 44.4 | 64.2 | S275 | 275 | Headed Stud | 16 | 1368.552 | 76.2 | 108 | 69.8 | 6737.1 | 6.1 | 132.3 | Stud Shear Connection Failure
32.8 | C33 | 31418 | 0.37 | 33.9 | 24.6 | 53.2 | S355 | 355 | Headed Stud | 16 | 1313.688 | 74.98 | 123 | 145.4 | 5449.7 | 6.16 | 103.2 | Stud Shear Connection Failure
41.1 | C41 | 33618 | 0.49 | 42.6 | 25.8 | 1.2 | S355 | 355 | Headed Stud | 16 | 1569.72 | 92.35 | 145 | 104.6 | 8649.2 | 7.89 | 116.9 | Stud Shear Connection Failure
31.6 | C32 | 31069 | 0.52 | 8.8 | 22.6 | 50.9 | S275 | 275 | Headed Stud | 16 | 1524 | 84.73 | 175 | 186.6 | 7687.6 | 7.22 | 98.5 | Stud Shear Connection Failure
31.3 | C31 | 30980 | 0.34 | 6.9 | 5.7 | 55.7 | S355 | 355 | Perfobond Ribbon | 20 | 1572.768 | 82.91 | 116 | 326.2 | 5225.5 | 7.28 | 159.8 | Concrete Slab Crushing
76.6 | C77 | 40522 | 0.52 | 12.6 | 24.9 | 3 | S355 | 355 | Headed Stud | 19 | 1322.832 | 74.98 | 157 | 180.3 | 13283.4 | 6 | 244.3 | Combined Flexure-Shear Interaction
46.6 | C47 | 34909 | 0.38 | 9.1 | 28.2 | 90.3 | S275 | 275 | Headed Stud | 16 | 1274.064 | 73.15 | 189 | 198.3 | 9660.1 | 6.34 | 129.6 | Stud Shear Connection Failure
80.9 | C81 | 41191 | 0.47 | 42 | 20.7 | 35.6 | S275 | 275 | Headed Stud | 19 | 1603.248 | 87.78 | 166 | 99.8 | 14573.2 | 7.96 | 255.3 | Combined Flexure-Shear Interaction
64.1 | C64 | 38413 | 0.55 | 1.9 | 6 | 29.8 | S275 | 275 | Headed Stud | 19 | 1481.328 | 80.16 | 130 | 225.3 | 9880.1 | 7.07 | 227.9 | Combined Flexure-Shear Interaction
47.5 | C48 | 35110 | 0.47 | 42.2 | 47.4 | 36 | S275 | 275 | Headed Stud | 19 | 1606.296 | 92.96 | 120 | 51.6 | 7302.7 | 6.92 | 182.3 | Combined Flexure-Shear Interaction
49.3 | C49 | 35504 | 0.41 | 19.1 | 41.4 | 66.8 | S355 | 355 | Headed Stud | 22 | 1484.376 | 75.29 | 165 | 109 | 10733.3 | 7.41 | 257 | Combined Flexure-Shear Interaction
65.7 | C66 | 38698 | 0.32 | 32.3 | 44.5 | 53.3 | S460 | 460 | Headed Stud | 22 | 1819.656 | 93.27 | 175 | 118.6 | 14475.5 | 8.78 | 313.6 | Flexural Yielding of Steel Section
55.8 | C56 | 36848 | 0.39 | 35.4 | 16.1 | 13 | S275 | 275 | Headed Stud | 16 | 1584.96 | 91.74 | 109 | 160.4 | 8628.7 | 7.5 | 141.8 | Stud Shear Connection Failure
49.5 | C50 | 35547 | 0.34 | 24.1 | 18.7 | 37.7 | S275 | 275 | Perfobond Ribbon | 20 | 1712.976 | 88.09 | 140 | 229.6 | 10342.2 | 8.17 | 207.4 | Combined Flexure-Shear Interaction
58.3 | C58 | 37336 | 0.39 | 23.9 | 39 | 8.1 | S460 | 460 | Headed Stud | 19 | 1386.84 | 77.11 | 149 | 134.3 | 11171.9 | 6.83 | 210.8 | Flexural Yielding of Steel Section
27.7 | C28 | 29865 | 0.55 | 5.6 | 29.5 | 91.7 | S355 | 355 | Angle Connector | 20 | 1085.088 | 71.32 | 133 | 140.2 | 5560 | 5.09 | 145.1 | Combined Flexure-Shear Interaction
69.8 | C70 | 39408 | 0.39 | 17.3 | 8.8 | 45.8 | S275 | 275 | Headed Stud | 22 | 1152.144 | 66.14 | 101 | 235.1 | 9210.7 | 5.49 | 309 | Combined Flexure-Shear Interaction
47.9 | C48 | 35198 | 0.5 | 39.4 | 22.2 | 97.8 | S355 | 355 | Headed Stud | 19 | 1386.84 | 70.1 | 120 | 102.6 | 7131.7 | 6.74 | 183.5 | Combined Flexure-Shear Interaction
68.8 | C69 | 39237 | 0.35 | 1.3 | 33.7 | 42.3 | S355 | 355 | Headed Stud | 19 | 1615.44 | 86.26 | 133 | 228.2 | 11478.2 | 7.38 | 230.2 | Combined Flexure-Shear Interaction
35.6 | C36 | 32200 | 0.55 | 5.1 | 7.9 | 15.1 | S690 | 690 | Headed Stud | 19 | 1840.992 | 102.72 | 160 | 202.3 | 7689.8 | 9.08 | 150.3 | Flexural Yielding of Steel Section
69.5 | C70 | 39357 | 0.35 | 3.6 | 2.6 | 19.9 | S690 | 690 | Headed Stud | 19 | 1197.864 | 74.37 | 188 | 335.3 | 15552.7 | 5.94 | 240.6 | Flexural Yielding of Steel Section
60.9 | C61 | 37828 | 0.46 | 33.5 | 36.2 | 0.3 | S355 | 355 | Headed Stud | 19 | 1639.824 | 96.93 | 180 | 81.3 | 13743.6 | 7.59 | 221.4 | Combined Flexure-Shear Interaction
29.2 | C29 | 30342 | 0.53 | 29.6 | 34.2 | 20.9 | S355 | 355 | Headed Stud | 19 | 1868.424 | 112.78 | 176 | 94.3 | 7575.6 | 9.57 | 134.7 | Combined Flexure-Shear Interaction
47.8 | C48 | 35176 | 0.41 | 24.7 | 17.8 | 9.1 | S460 | 460 | Headed Stud | 19 | 1249.68 | 66.45 | 135 | 168.8 | 8420.9 | 5.91 | 181 | Flexural Yielding of Steel Section
73.2 | C73 | 39974 | 0.42 | 19 | 25.2 | 47.1 | S690 | 690 | Headed Stud | 19 | 1706.88 | 98.45 | 194 | 176.7 | 16142.9 | 8.14 | 233.5 | Flexural Yielding of Steel Section
80.6 | C81 | 41146 | 0.5 | 6.3 | 25 | 74.4 | S275 | 275 | Angle Connector | 20 | 1536.192 | 91.44 | 126 | 169.9 | 11403.9 | 7.59 | 288.8 | Combined Flexure-Shear Interaction
73.8 | C74 | 40072 | 0.34 | 14.5 | 47.1 | 1.2 | S690 | 690 | Headed Stud | 16 | 1368.552 | 77.11 | 154 | 159.3 | 12340.1 | 6.31 | 175.6 | Stud Shear Connection Failure
47.7 | C48 | 35154 | 0.39 | 43.2 | 35.1 | 45.5 | S355 | 355 | Headed Stud | 19 | 1466.088 | 70.1 | 150 | 56.7 | 9140.2 | 7.25 | 181.6 | Combined Flexure-Shear Interaction
61.5 | C62 | 37939 | 0.45 | 32.5 | 15 | 96.8 | S355 | 355 | Headed Stud | 19 | 1517.904 | 85.95 | 162 | 144.5 | 12858.1 | 7.28 | 216.8 | Combined Flexure-Shear Interaction
59.9 | C60 | 37640 | 0.48 | 24.3 | 39.2 | 47 | S355 | 355 | Headed Stud | 19 | 1691.64 | 102.11 | 128 | 102.9 | 9843.7 | 8.5 | 206.8 | Combined Flexure-Shear Interaction
55.7 | C56 | 36828 | 0.45 | 4 | 35.4 | 52.4 | S460 | 460 | Headed Stud | 19 | 1743.456 | 92.35 | 110 | 191.1 | 8883.8 | 8.53 | 203.7 | Flexural Yielding of Steel Section
26.3 | C26 | 29404 | 0.39 | 36.4 | 13.5 | 54.6 | S355 | 355 | Headed Stud | 19 | 1530.096 | 81.38 | 177 | 150.9 | 7677.9 | 7.53 | 120.7 | Combined Flexure-Shear Interaction
61.7 | C62 | 37976 | 0.35 | 36.1 | 31.1 | 57.4 | S355 | 355 | Headed Stud | 16 | 1417.32 | 81.99 | 177 | 129.3 | 14066 | 6.83 | 155.9 | Stud Shear Connection Failure
82.6 | C83 | 41449 | 0.39 | 10.6 | 16.2 | 79.8 | S460 | 460 | Headed Stud | 16 | 1996.44 | 121.01 | 169 | 231.2 | 15706.1 | 8.99 | 182.7 | Stud Shear Connection Failure
31.3 | C31 | 30980 | 0.41 | 31.6 | 0.3 | 27 | S355 | 355 | Headed Stud | 19 | 1572.768 | 87.17 | 146 | 212.5 | 6451.2 | 7.59 | 140.5 | Combined Flexure-Shear Interaction
27.2 | C27 | 29703 | 0.54 | 35.7 | 20 | 0.3 | S460 | 460 | Headed Stud | 22 | 1597.152 | 90.22 | 182 | 126.3 | 8014.2 | 8.14 | 171.4 | Flexural Yielding of Steel Section
29.4 | C29 | 30404 | 0.38 | 26.3 | 28.4 | 20.6 | S355 | 355 | Headed Stud | 19 | 1036.32 | 60.96 | 168 | 177.1 | 7269.8 | 4.94 | 132.9 | Combined Flexure-Shear Interaction
71.8 | C72 | 39743 | 0.51 | 7.9 | 21.5 | 18.1 | S690 | 690 | Headed Stud | 16 | 1024.128 | 57.61 | 100 | 194.9 | 9687.2 | 5.24 | 170.9 | Stud Shear Connection Failure
62.3 | C62 | 38086 | 0.37 | 21.7 | 9 | 4.3 | S355 | 355 | Headed Stud | 19 | 1530.096 | 83.82 | 103 | 226.4 | 9235.6 | 6.95 | 212 | Combined Flexure-Shear Interaction
63.1 | C63 | 38232 | 0.38 | 10 | 26.9 | 92.1 | S460 | 460 | Headed Stud | 22 | 1335.024 | 76.2 | 104 | 190.4 | 9280.5 | 6.31 | 295.9 | Flexural Yielding of Steel Section
50.9 | C51 | 35846 | 0.32 | 2.6 | 37.7 | 37.6 | S355 | 355 | Headed Stud | 19 | 1914.144 | 102.41 | 160 | 268.6 | 11181.8 | 8.75 | 193.6 | Combined Flexure-Shear Interaction
78.6 | C79 | 40837 | 0.4 | 19.7 | 28.2 | 75.2 | S355 | 355 | Headed Stud | 16 | 1600.2 | 85.95 | 174 | 170.4 | 15938.4 | 8.05 | 179.7 | Stud Shear Connection Failure
42.6 | C43 | 33982 | 0.47 | 29.5 | 26.8 | 87.3 | S355 | 355 | Headed Stud | 22 | 2005.584 | 119.48 | 198 | 99.7 | 9504.8 | 9.3 | 228.2 | Combined Flexure-Shear Interaction
28.4 | C28 | 30090 | 0.53 | 19.3 | 12.5 | 90 | S275 | 275 | Headed Stud | 19 | 1139.952 | 64.31 | 132 | 164 | 5385.6 | 5.58 | 130.2 | Combined Flexure-Shear Interaction
79.3 | C79 | 40945 | 0.34 | 17.7 | 14.1 | 68.2 | S355 | 355 | Headed Stud | 19 | 1825.752 | 101.8 | 170 | 269.4 | 15387.9 | 8.66 | 253.5 | Combined Flexure-Shear Interaction
78.6 | C79 | 40837 | 0.47 | 0.8 | 44.8 | 32.2 | S355 | 355 | Headed Stud | 19 | 1569.72 | 92.35 | 104 | 150.5 | 9835.2 | 8.2 | 249.5 | Combined Flexure-Shear Interaction
67.6 | C68 | 39031 | 0.37 | 26.9 | 7.9 | 5.2 | S355 | 355 | Headed Stud | 19 | 1033.272 | 56.69 | 198 | 216.1 | 14985.4 | 5.36 | 225.6 | Combined Flexure-Shear Interaction
57.9 | C58 | 37259 | 0.5 | 31.6 | 8 | 85.7 | S355 | 355 | Perfobond Ribbon | 20 | 1527.048 | 85.95 | 141 | 154.9 | 10826.6 | 7.22 | 231.8 | Combined Flexure-Shear Interaction
39.8 | C40 | 33296 | 0.5 | 9.4 | 43.9 | 27.3 | S460 | 460 | Headed Stud | 16 | 1469.136 | 74.68 | 121 | 137.4 | 6142.5 | 6.4 | 113.4 | Stud Shear Connection Failure
67.8 | C68 | 39065 | 0.37 | 11.6 | 11.5 | 82.7 | S355 | 355 | Headed Stud | 16 | 1990.344 | 122.22 | 121 | 256.2 | 10579.2 | 9.45 | 158.8 | Stud Shear Connection Failure
45.3 | C45 | 34614 | 0.51 | 24.3 | 4.4 | 17.5 | S275 | 275 | Headed Stud | 16 | 1392.936 | 74.37 | 168 | 172.2 | 9497.1 | 6.25 | 127.9 | Stud Shear Connection Failure
31.3 | C31 | 30980 | 0.41 | 42 | 4.2 | 3.7 | S355 | 355 | Headed Stud | 19 | 1664.208 | 81.38 | 151 | 191.4 | 6416 | 7.53 | 139.2 | Combined Flexure-Shear Interaction
35.1 | C35 | 32064 | 0.36 | 23.7 | 21.5 | 62.8 | S275 | 275 | Headed Stud | 19 | 1581.912 | 92.05 | 171 | 191.2 | 7833.7 | 7.74 | 146.8 | Combined Flexure-Shear Interaction
84.9 | C85 | 41792 | 0.4 | 15.3 | 37.9 | 0.8 | S460 | 460 | Headed Stud | 19 | 1530.096 | 88.7 | 102 | 160.9 | 9724.2 | 7.5 | 268.3 | Flexural Yielding of Steel Section
26.3 | C26 | 29404 | 0.37 | 32.6 | 20.1 | 85.7 | S355 | 355 | Headed Stud | 19 | 2072.64 | 116.74 | 110 | 152.6 | 4998 | 10.24 | 123.8 | Concrete Slab Crushing
82.3 | C82 | 41404 | 0.4 | 23.4 | 14.7 | 4.9 | S275 | 275 | Headed Stud | 19 | 1130.808 | 67.06 | 131 | 224.2 | 12053.1 | 5.55 | 266.2 | Combined Flexure-Shear Interaction
63 | C63 | 38214 | 0.5 | 29.6 | 36.6 | 36.6 | S460 | 460 | Perfobond Ribbon | 20 | 1975.104 | 107.29 | 169 | 104.4 | 13567.4 | 9.36 | 251 | Flexural Yielding of Steel Section
69 | C69 | 39271 | 0.42 | 7.2 | 33.4 | 87.8 | S460 | 460 | Headed Stud | 16 | 1524 | 92.35 | 153 | 183.1 | 12048.4 | 7.5 | 165.1 | Stud Shear Connection Failure
26.3 | C26 | 29404 | 0.37 | 11 | 23.8 | 50.5 | S460 | 460 | Headed Stud | 19 | 1792.224 | 102.72 | 117 | 230.9 | 5366.8 | 8.44 | 122.5 | Concrete Slab Crushing
79.9 | C80 | 41038 | 0.44 | 22.6 | 10.3 | 1.5 | S355 | 355 | Headed Stud | 22 | 1606.296 | 92.05 | 107 | 192 | 9579.3 | 7.68 | 341.8 | Combined Flexure-Shear Interaction
46.3 | C46 | 34842 | 0.51 | 12.4 | 36 | 3 | S690 | 690 | Headed Stud | 16 | 1447.8 | 82.3 | 167 | 158.1 | 9743.4 | 6.77 | 127.3 | Stud Shear Connection Failure
75 | C75 | 40266 | 0.49 | 7 | 22.3 | 35.4 | S690 | 690 | Headed Stud | 22 | 1749.552 | 98.45 | 126 | 196.8 | 11381.8 | 8.17 | 327.3 | Flexural Yielding of Steel Section
51.9 | C52 | 36056 | 0.35 | 36.9 | 24 | 84.5 | S275 | 275 | Headed Stud | 19 | 1926.336 | 97.84 | 187 | 152.5 | 11282.7 | 9.02 | 192.8 | Combined Flexure-Shear Interaction
36.8 | C37 | 32522 | 0.53 | 40.8 | 19.8 | 10.4 | S460 | 460 | Headed Stud | 22 | 954.024 | 49.68 | 151 | 104.7 | 7720.7 | 4.45 | 210.8 | Flexural Yielding of Steel Section
71.4 | C71 | 39676 | 0.45 | 26.5 | 0.6 | 52.4 | S460 | 460 | Headed Stud | 16 | 1764.792 | 112.78 | 113 | 198.9 | 9876.5 | 8.78 | 169 | Stud Shear Connection Failure
62.4 | C62 | 38105 | 0.43 | 17.8 | 35.8 | 90.2 | S690 | 690 | Perfobond Ribbon | 20 | 1155.192 | 61.26 | 133 | 124.7 | 10635.3 | 5.55 | 242.5 | Flexural Yielding of Steel Section
74.4 | C74 | 40169 | 0.46 | 24.4 | 26.8 | 94.5 | S690 | 690 | Perfobond Ribbon | 20 | 1234.44 | 70.41 | 172 | 124.4 | 15967.3 | 6.1 | 266.9 | Flexural Yielding of Steel Section
67.3 | C67 | 38979 | 0.46 | 4 | 14.3 | 94.6 | S460 | 460 | Headed Stud | 19 | 1557.528 | 83.21 | 102 | 230.1 | 9522.2 | 8.08 | 227.5 | Flexural Yielding of Steel Section
37.9 | C38 | 32811 | 0.52 | 19.6 | 23 | 66.2 | S460 | 460 | Headed Stud | 19 | 1048.512 | 52.73 | 103 | 156.3 | 5522.4 | 5.06 | 157.6 | Flexural Yielding of Steel Section
32.7 | C33 | 31390 | 0.35 | 35.2 | 39 | 22.4 | S355 | 355 | Perfobond Ribbon | 20 | 1249.68 | 76.2 | 195 | 125.6 | 7971.2 | 5.94 | 154.5 | Combined Flexure-Shear Interaction
27.3 | C27 | 29735 | 0.35 | 10.5 | 14.9 | 25.3 | S355 | 355 | Headed Stud | 16 | 1804.416 | 101.19 | 102 | 264.3 | 5121.2 | 9.2 | 90.5 | Stud Shear Connection Failure
62.2 | C62 | 38068 | 0.54 | 37.8 | 30.7 | 44.2 | S355 | 355 | Headed Stud | 22 | 1082.04 | 60.05 | 104 | 90.6 | 9555.5 | 4.94 | 298.1 | Combined Flexure-Shear Interaction
73.6 | C74 | 40039 | 0.37 | 14.5 | 44.1 | 59.8 | S355 | 355 | Headed Stud | 19 | 1633.728 | 85.65 | 195 | 157.6 | 16058.7 | 7.71 | 240.6 | Combined Flexure-Shear Interaction
76.3 | C76 | 40474 | 0.34 | 12.7 | 15.5 | 13.8 | S355 | 355 | Headed Stud | 19 | 1584.96 | 85.65 | 101 | 258 | 9567.8 | 7.74 | 244.1 | Combined Flexure-Shear Interaction
29 | C29 | 30279 | 0.54 | 6.1 | 49.1 | 19 | S355 | 355 | Headed Stud | 19 | 1901.952 | 113.69 | 149 | 105.8 | 6539.9 | 9.39 | 135.2 | Combined Flexure-Shear Interaction
37.3 | C37 | 32654 | 0.41 | 37 | 37.7 | 90.1 | S275 | 275 | Headed Stud | 16 | 1886.712 | 118.87 | 157 | 73.2 | 7811.2 | 9.17 | 112.5 | Stud Shear Connection Failure
35.7 | C36 | 32227 | 0.54 | 2.9 | 14.5 | 32.1 | S355 | 355 | Headed Stud | 22 | 1371.6 | 76.5 | 166 | 189.8 | 8185.1 | 6.68 | 209.8 | Combined Flexure-Shear Interaction
84.5 | C84 | 41733 | 0.29 | 40.6 | 17.9 | 60.4 | S355 | 355 | Headed Stud | 19 | 1374.648 | 79.86 | 103 | 163.3 | 9680.4 | 6.61 | 268 | Combined Flexure-Shear Interaction
64.9 | C65 | 38556 | 0.42 | 43.1 | 40.2 | 12.3 | S355 | 355 | Headed Stud | 16 | 1191.768 | 71.32 | 133 | 63.5 | 10876.4 | 5.88 | 159.5 | Stud Shear Connection Failure
47.7 | C48 | 35154 | 0.33 | 38.6 | 19.7 | 5.8 | S355 | 355 | Headed Stud | 16 | 1173.48 | 62.48 | 185 | 162.6 | 9692.3 | 5.73 | 133.2 | Stud Shear Connection Failure
68.9 | C69 | 39254 | 0.39 | 15.6 | 5.2 | 43.5 | S355 | 355 | Perfobond Ribbon | 20 | 996.696 | 57.91 | 102 | 265.9 | 9645.8 | 5.03 | 248 | Combined Flexure-Shear Interaction
42.4 | C42 | 33934 | 0.45 | 28.3 | 3.8 | 68.2 | S275 | 275 | Perfobond Ribbon | 20 | 1225.296 | 70.1 | 135 | 173.4 | 7649.2 | 6 | 192.7 | Combined Flexure-Shear Interaction
67.7 | C68 | 39048 | 0.45 | 28.2 | 27.4 | 59.1 | S275 | 275 | Headed Stud | 16 | 1761.744 | 99.67 | 138 | 116.5 | 11560.1 | 8.26 | 159.4 | Stud Shear Connection Failure
25.2 | C25 | 29030 | 0.55 | 42.8 | 23.5 | 49.2 | S690 | 690 | Headed Stud | 19 | 1956.816 | 97.54 | 175 | 78.2 | 8045.1 | 9.78 | 123.3 | Flexural Yielding of Steel Section
60.1 | C60 | 37678 | 0.48 | 41.8 | 21.5 | 9.3 | S460 | 460 | Perfobond Ribbon | 20 | 1551.432 | 91.14 | 113 | 102.6 | 9443.3 | 7.19 | 235.4 | Flexural Yielding of Steel Section
28.5 | C28 | 30121 | 0.4 | 32.1 | 24.9 | 16.1 | S690 | 690 | Headed Stud | 19 | 1682.496 | 90.83 | 195 | 127.3 | 8426.5 | 8.53 | 128.5 | Flexural Yielding of Steel Section
43.1 | C43 | 34101 | 0.4 | 14.5 | 10.1 | 83.7 | S460 | 460 | Headed Stud | 22 | 1722.12 | 106.38 | 192 | 251.3 | 9450.6 | 8.63 | 226.3 | Flexural Yielding of Steel Section
54.4 | C54 | 36568 | 0.55 | 7.7 | 28.6 | 69.8 | S355 | 355 | Headed Stud | 19 | 1219.2 | 69.49 | 154 | 160.3 | 11172.3 | 5.91 | 200.6 | Combined Flexure-Shear Interaction
78.4 | C78 | 40805 | 0.29 | 38.9 | 7.2 | 50 | S355 | 355 | Perfobond Ribbon | 20 | 2133.6 | 98.15 | 175 | 244.5 | 16104.2 | 10.49 | 283.6 | Combined Flexure-Shear Interaction
34.2 | C34 | 31815 | 0.44 | 2.3 | 6.6 | 66.8 | S275 | 275 | Headed Stud | 19 | 1469.136 | 78.94 | 134 | 247.9 | 5583.9 | 7.32 | 142.3 | Combined Flexure-Shear Interaction
35.4 | C35 | 32146 | 0.38 | 35.4 | 48.5 | 23.2 | S355 | 355 | Headed Stud | 19 | 1426.464 | 70.71 | 197 | 59.1 | 8410 | 6.92 | 151.3 | Combined Flexure-Shear Interaction
60.3 | C60 | 37715 | 0.5 | 38.1 | 41.5 | 53.4 | S460 | 460 | Headed Stud | 19 | 1676.4 | 89.31 | 196 | 63.2 | 13816.2 | 8.2 | 216.9 | Flexural Yielding of Steel Section
56.4 | C56 | 36966 | 0.55 | 37.8 | 15.2 | 61.6 | S275 | 275 | Headed Stud | 22 | 1780.032 | 103.02 | 136 | 97.6 | 10389.8 | 8.35 | 273.2 | Combined Flexure-Shear Interaction
51.9 | C52 | 36056 | 0.53 | 43.8 | 28 | 24 | S355 | 355 | Headed Stud | 16 | 1188.72 | 64.01 | 149 | 63.6 | 10734.4 | 5.88 | 136.7 | Stud Shear Connection Failure
45.5 | C46 | 34660 | 0.3 | 16.5 | 13.7 | 65.1 | S355 | 355 | Headed Stud | 16 | 1664.208 | 83.21 | 146 | 286.1 | 8748.1 | 7.99 | 126.8 | Stud Shear Connection Failure
51.5 | C52 | 35972 | 0.37 | 27.5 | 42.6 | 16.5 | S275 | 275 | Headed Stud | 22 | 1728.216 | 103.63 | 194 | 103.4 | 10945.5 | 8.17 | 270.1 | Combined Flexure-Shear Interaction
56.2 | C56 | 36927 | 0.34 | 24.9 | 2.5 | 86.7 | S355 | 355 | Headed Stud | 22 | 1737.36 | 91.44 | 153 | 262.2 | 10887.8 | 8.23 | 274.6 | Combined Flexure-Shear Interaction
58.2 | C58 | 37316 | 0.5 | 25.5 | 19.3 | 89.8 | S355 | 355 | Headed Stud | 19 | 1502.664 | 92.96 | 179 | 139.3 | 13229.8 | 7.1 | 211 | Combined Flexure-Shear Interaction
32.7 | C33 | 31390 | 0.35 | 3.7 | 45.9 | 2.1 | S460 | 460 | Headed Stud | 16 | 1795.272 | 96.01 | 131 | 178.5 | 5810.9 | 8.81 | 99.1 | Stud Shear Connection Failure
44.6 | C45 | 34453 | 0.31 | 0.8 | 0.1 | 83.6 | S355 | 355 | Headed Stud | 19 | 1539.24 | 85.34 | 146 | 400.5 | 8713.4 | 7.19 | 177 | Combined Flexure-Shear Interaction
48.4 | C48 | 35308 | 0.34 | 13.7 | 15.6 | 30.6 | S355 | 355 | Headed Stud | 19 | 1737.36 | 93.88 | 166 | 260.1 | 9379.1 | 8.5 | 183.4 | Combined Flexure-Shear Interaction
56.4 | C56 | 36966 | 0.44 | 39.4 | 31.3 | 9.4 | S275 | 275 | Perfobond Ribbon | 20 | 1362.456 | 88.39 | 102 | 110.3 | 8993.5 | 6.83 | 217.1 | Combined Flexure-Shear Interaction
45.4 | C45 | 34637 | 0.46 | 38.3 | 28.8 | 72.4 | S690 | 690 | Perfobond Ribbon | 20 | 1377.696 | 81.08 | 152 | 105.9 | 9219 | 6.8 | 197.8 | Flexural Yielding of Steel Section
36.7 | C37 | 32495 | 0.3 | 2.6 | 20.2 | 30.2 | S355 | 355 | Headed Stud | 19 | 1405.128 | 72.85 | 145 | 325.2 | 7565.4 | 6.92 | 152.2 | Combined Flexure-Shear Interaction
75.3 | C75 | 40314 | 0.53 | 33.1 | 24.2 | 64.7 | S355 | 355 | Angle Connector | 20 | 1731.264 | 105.77 | 196 | 113.2 | 15866.7 | 8.72 | 276.4 | Combined Flexure-Shear Interaction
59.2 | C59 | 37508 | 0.53 | 20.8 | 13.5 | 71.4 | S690 | 690 | Headed Stud | 19 | 1603.248 | 91.44 | 185 | 147.4 | 13218 | 7.74 | 215 | Flexural Yielding of Steel Section
75.9 | C76 | 40411 | 0.32 | 24.8 | 27.1 | 45.2 | S690 | 690 | Perfobond Ribbon | 20 | 981.456 | 53.04 | 137 | 215.8 | 11848.8 | 4.51 | 275 | Flexural Yielding of Steel Section
74.2 | C74 | 40137 | 0.46 | 26.7 | 28.9 | 58.8 | S355 | 355 | Headed Stud | 19 | 1112.52 | 68.88 | 145 | 122.4 | 11987.9 | 5.58 | 241.3 | Combined Flexure-Shear Interaction
84.8 | C85 | 41777 | 0.55 | 3.7 | 20.2 | 57.7 | S355 | 355 | Headed Stud | 22 | 1331.976 | 67.06 | 147 | 170.1 | 12407.9 | 6.25 | 347.3 | Combined Flexure-Shear Interaction
68.6 | C69 | 39203 | 0.47 | 15.4 | 33.5 | 80 | S355 | 355 | Headed Stud | 19 | 1002.792 | 60.05 | 159 | 151.4 | 13488.7 | 5.06 | 231 | Combined Flexure-Shear Interaction
45.1 | C45 | 34568 | 0.5 | 15.6 | 7.8 | 36.9 | S275 | 275 | Headed Stud | 16 | 1475.232 | 85.04 | 135 | 187.8 | 8194.9 | 7.13 | 125.8 | Stud Shear Connection Failure
33.6 | C34 | 31646 | 0.5 | 37.2 | 3.5 | 6.1 | S355 | 355 | Perfobond Ribbon | 20 | 1676.4 | 86.56 | 161 | 173.8 | 6797.8 | 8.53 | 167.4 | Combined Flexure-Shear Interaction
59 | C59 | 37470 | 0.54 | 1.8 | 49.3 | 12 | S460 | 460 | Headed Stud | 16 | 1414.272 | 86.26 | 101 | 127.5 | 9398.3 | 6.68 | 152.8 | Stud Shear Connection Failure
70.6 | C71 | 39542 | 0.32 | 30.4 | 48 | 23.1 | S275 | 275 | Headed Stud | 19 | 1603.248 | 95.1 | 126 | 74.3 | 11203.2 | 7.38 | 230.5 | Combined Flexure-Shear Interaction
74.8 | C75 | 40234 | 0.48 | 32.7 | 0.6 | 78.2 | S275 | 275 | Perfobond Ribbon | 20 | 1627.632 | 90.83 | 142 | 174.1 | 11941.9 | 7.83 | 274.5 | Combined Flexure-Shear Interaction
36.3 | C36 | 32389 | 0.36 | 30 | 10 | 63 | S355 | 355 | Headed Stud | 22 | 1292.352 | 72.85 | 167 | 219.8 | 8368.2 | 5.97 | 209.4 | Combined Flexure-Shear Interaction
64.6 | C65 | 38503 | 0.52 | 39.7 | 30.9 | 4.2 | S690 | 690 | Headed Stud | 16 | 1795.272 | 93.27 | 170 | 93.7 | 13914.7 | 7.96 | 156.1 | Stud Shear Connection Failure
29.7 | C30 | 30496 | 0.31 | 3.1 | 21.9 | 12 | S460 | 460 | Headed Stud | 19 | 1240.536 | 76.5 | 161 | 327.1 | 6931.1 | 5.79 | 133.8 | Flexural Yielding of Steel Section
64.1 | C64 | 38413 | 0.37 | 4.8 | 9.3 | 42.9 | S355 | 355 | Perfobond Ribbon | 20 | 1499.616 | 92.35 | 101 | 316 | 9325.1 | 6.92 | 250.5 | Combined Flexure-Shear Interaction
52.1 | C52 | 36097 | 0.36 | 25.6 | 12.9 | 7.6 | S355 | 355 | Headed Stud | 19 | 1219.2 | 66.75 | 109 | 204.4 | 8309.6 | 5.88 | 187.2 | Combined Flexure-Shear Interaction
53.6 | C54 | 36406 | 0.54 | 35.2 | 29.1 | 54.7 | S355 | 355 | Headed Stud | 22 | 1304.544 | 71.63 | 191 | 96 | 11790.6 | 6.13 | 264.7 | Combined Flexure-Shear Interaction
35 | C35 | 32036 | 0.39 | 36 | 29.9 | 80.4 | S460 | 460 | Headed Stud | 16 | 1441.704 | 71.93 | 106 | 107.6 | 5138.9 | 7.32 | 106.9 | Stud Shear Connection Failure
72 | C72 | 39776 | 0.49 | 2.1 | 16.5 | 61.5 | S355 | 355 | Headed Stud | 19 | 1127.76 | 59.44 | 110 | 223.4 | 9568.2 | 5.61 | 238.5 | Combined Flexure-Shear Interaction
57.6 | C58 | 37201 | 0.43 | 2.5 | 18.4 | 28.6 | S690 | 690 | Headed Stud | 19 | 1173.48 | 61.87 | 169 | 228.1 | 12665.4 | 6 | 209.7 | Flexural Yielding of Steel Section
47.6 | C48 | 35132 | 0.29 | 12 | 6.8 | 89.5 | S355 | 355 | Headed Stud | 19 | 1182.624 | 70.1 | 183 | 334.3 | 9619 | 5.91 | 180 | Combined Flexure-Shear Interaction
38.6 | C39 | 32991 | 0.55 | 32.1 | 40 | 87.5 | S355 | 355 | Headed Stud | 16 | 1606.296 | 85.95 | 138 | 73.6 | 6807.5 | 7.83 | 112.5 | Stud Shear Connection Failure
77.2 | C77 | 40617 | 0.43 | 14.5 | 22.9 | 98.1 | S460 | 460 | Perfobond Ribbon | 20 | 1642.872 | 99.97 | 137 | 172.5 | 11742.1 | 8.23 | 285 | Flexural Yielding of Steel Section
55.9 | C56 | 36868 | 0.44 | 44.2 | 32.7 | 48.4 | S460 | 460 | Headed Stud | 16 | 1880.616 | 106.07 | 114 | 73.6 | 9443.9 | 9.02 | 142.4 | Stud Shear Connection Failure
54.1 | C54 | 36507 | 0.51 | 7.8 | 10.5 | 7.1 | S460 | 460 | Headed Stud | 19 | 1057.656 | 56.69 | 119 | 218.6 | 8867.9 | 5.21 | 194.6 | Flexural Yielding of Steel Section
59.1 | C59 | 37489 | 0.46 | 39.5 | 42.7 | 55.5 | S355 | 355 | Headed Stud | 19 | 1505.712 | 77.72 | 111 | 49.4 | 9437.2 | 7.13 | 210.8 | Combined Flexure-Shear Interaction
63 | C63 | 38214 | 0.36 | 17.2 | 5 | 92.1 | S355 | 355 | Headed Stud | 16 | 1694.688 | 100.89 | 198 | 265.4 | 14683.6 | 8.14 | 158.1 | Stud Shear Connection Failure
54.2 | C54 | 36528 | 0.46 | 13.5 | 34.3 | 22.8 | S460 | 460 | Headed Stud | 16 | 1472.184 | 80.47 | 161 | 169.2 | 11555.6 | 6.95 | 145.9 | Stud Shear Connection Failure
32.4 | C32 | 31303 | 0.42 | 37.4 | 44.2 | 6.4 | S460 | 460 | Headed Stud | 19 | 1484.376 | 78.03 | 180 | 76.2 | 7916.5 | 7.01 | 138.6 | Flexural Yielding of Steel Section
58 | C58 | 37278 | 0.37 | 18.9 | 1.6 | 70.3 | S355 | 355 | Headed Stud | 19 | 1033.272 | 51.51 | 191 | 270.2 | 13621.3 | 5.24 | 208.8 | Combined Flexure-Shear Interaction
60.6 | C61 | 37772 | 0.54 | 10.7 | 17.2 | 72.4 | S275 | 275 | Headed Stud | 22 | 1130.808 | 60.05 | 188 | 169.3 | 13530.6 | 5.3 | 286 | Combined Flexure-Shear Interaction
81.6 | C82 | 41298 | 0.51 | 6.8 | 14.5 | 57 | S355 | 355 | Headed Stud | 16 | 1603.248 | 87.48 | 185 | 186.5 | 16674.6 | 7.62 | 181.3 | Stud Shear Connection Failure
69.4 | C69 | 39340 | 0.52 | 5.9 | 17.7 | 40.5 | S275 | 275 | Headed Stud | 16 | 1286.256 | 74.98 | 145 | 180.9 | 12024.3 | 5.94 | 165.9 | Stud Shear Connection Failure
39.4 | C39 | 33195 | 0.34 | 17.8 | 22.7 | 33.5 | S355 | 355 | Headed Stud | 22 | 1271.016 | 71.02 | 172 | 247.3 | 8765.3 | 5.91 | 216.5 | Combined Flexure-Shear Interaction
41 | C41 | 33594 | 0.29 | 42.6 | 22.3 | 72.6 | S690 | 690 | Headed Stud | 19 | 1731.264 | 87.48 | 197 | 171.6 | 9485.5 | 8.11 | 169.9 | Flexural Yielding of Steel Section
76.4 | C76 | 40490 | 0.32 | 3.7 | 17.7 | 52.9 | S355 | 355 | Headed Stud | 22 | 1597.152 | 85.95 | 159 | 318.9 | 13806.8 | 7.8 | 339 | Combined Flexure-Shear Interaction
46.7 | C47 | 34932 | 0.43 | 44.9 | 17.7 | 48.9 | S275 | 275 | Headed Stud | 19 | 1548.384 | 81.99 | 126 | 112 | 8050.3 | 7.59 | 176.9 | Combined Flexure-Shear Interaction
62 | C62 | 38031 | 0.45 | 19.9 | 21.2 | 96.1 | S355 | 355 | Angle Connector | 20 | 1146.048 | 60.05 | 199 | 171.2 | 14187.2 | 5.7 | 242.7 | Combined Flexure-Shear Interaction
68.9 | C69 | 39254 | 0.3 | 40.5 | 32.2 | 12.8 | S355 | 355 | Headed Stud | 22 | 1292.352 | 71.63 | 165 | 132.6 | 13687.5 | 6.37 | 310 | Combined Flexure-Shear Interaction
28.6 | C29 | 30153 | 0.4 | 17.2 | 33.2 | 2.5 | S275 | 275 | Headed Stud | 19 | 1459.992 | 75.59 | 101 | 155.8 | 5128.8 | 7.71 | 128.4 | Concrete Slab Crushing
48.9 | C49 | 35417 | 0.52 | 38.8 | 39.5 | 39.2 | S460 | 460 | Headed Stud | 16 | 1283.208 | 78.64 | 158 | 67.5 | 10150.7 | 6.25 | 134.9 | Stud Shear Connection Failure
67.5 | C68 | 39013 | 0.31 | 0.3 | 17.3 | 63.2 | S275 | 275 | Headed Stud | 16 | 1743.456 | 98.45 | 139 | 351.5 | 11665.6 | 8.87 | 167.5 | Stud Shear Connection Failure
82.5 | C82 | 41434 | 0.29 | 28.2 | 31.6 | 51.1 | S275 | 275 | Headed Stud | 16 | 1115.568 | 59.13 | 160 | 196.5 | 14199.7 | 5.21 | 185.5 | Stud Shear Connection Failure
32.6 | C33 | 31361 | 0.36 | 12 | 13.9 | 3.6 | S460 | 460 | Headed Stud | 19 | 2048.256 | 100.58 | 145 | 274.9 | 6697 | 9.51 | 140.9 | Flexural Yielding of Steel Section
29.5 | C30 | 30435 | 0.38 | 13.3 | 39.3 | 0.8 | S355 | 355 | Headed Stud | 19 | 1356.36 | 71.32 | 195 | 184.2 | 8027.7 | 6.4 | 130.6 | Combined Flexure-Shear Interaction
84.3 | C84 | 41703 | 0.45 | 20.5 | 37.1 | 35.7 | S690 | 690 | Angle Connector | 20 | 1508.76 | 83.82 | 168 | 138.6 | 16542.1 | 6.68 | 298.1 | Flexural Yielding of Steel Section
73.3 | C73 | 39990 | 0.31 | 44.4 | 15.7 | 39.3 | S355 | 355 | Perfobond Ribbon | 20 | 1520.952 | 88.7 | 106 | 187.9 | 9537.2 | 7.16 | 271.8 | Combined Flexure-Shear Interaction
72 | C72 | 39776 | 0.37 | 11.3 | 48.1 | 80.2 | S355 | 355 | Angle Connector | 20 | 1962.912 | 118.87 | 142 | 124.8 | 11762 | 9.75 | 274.9 | Combined Flexure-Shear Interaction
25.3 | C25 | 29064 | 0.32 | 12.3 | 41.7 | 95.7 | S460 | 460 | Headed Stud | 19 | 1438.656 | 81.38 | 138 | 184.7 | 5775.6 | 7.13 | 122.3 | Flexural Yielding of Steel Section
77.8 | C78 | 40711 | 0.53 | 32.5 | 22.7 | 60.6 | S355 | 355 | Perfobond Ribbon | 20 | 1627.632 | 87.17 | 184 | 113.9 | 15924.2 | 8.14 | 283.6 | Combined Flexure-Shear Interaction
82.8 | C83 | 41479 | 0.29 | 13.9 | 42.7 | 11.2 | S460 | 460 | Headed Stud | 19 | 1423.416 | 82.3 | 114 | 207.7 | 9968.6 | 6.52 | 262.7 | Flexural Yielding of Steel Section
41.8 | C42 | 33789 | 0.31 | 25.1 | 18.4 | 26.4 | S275 | 275 | Headed Stud | 19 | 1271.016 | 59.13 | 106 | 235.4 | 6068.3 | 6.43 | 169 | Combined Flexure-Shear Interaction
67.7 | C68 | 39048 | 0.41 | 5.8 | 20.8 | 95.6 | S355 | 355 | Headed Stud | 22 | 1112.52 | 67.67 | 174 | 235.7 | 14898.6 | 5.46 | 316.7 | Combined Flexure-Shear Interaction
71.8 | C72 | 39743 | 0.53 | 33.8 | 1.2 | 6.5 | S355 | 355 | Headed Stud | 16 | 1691.64 | 90.53 | 102 | 153.8 | 9886.3 | 8.05 | 172.5 | Stud Shear Connection Failure
39.9 | C40 | 33321 | 0.35 | 14.6 | 18 | 14.4 | S355 | 355 | Headed Stud | 16 | 1484.376 | 80.77 | 149 | 259.4 | 8215.7 | 7.16 | 114.3 | Stud Shear Connection Failure
77.1 | C77 | 40601 | 0.34 | 21.1 | 49.3 | 92 | S355 | 355 | Perfobond Ribbon | 20 | 1453.896 | 85.65 | 171 | 132 | 15707.5 | 7.04 | 271.6 | Combined Flexure-Shear Interaction
82.3 | C82 | 41404 | 0.47 | 28.1 | 20.5 | 24.1 | S355 | 355 | Headed Stud | 19 | 1636.776 | 92.96 | 181 | 151.7 | 17190.3 | 8.17 | 259.2 | Combined Flexure-Shear Interaction
37.8 | C38 | 32785 | 0.44 | 3.8 | 4.4 | 11.6 | S355 | 355 | Headed Stud | 19 | 1670.304 | 90.22 | 183 | 255.9 | 8888.9 | 8.23 | 161.3 | Combined Flexure-Shear Interaction
71.5 | C72 | 39693 | 0.37 | 0.6 | 35.7 | 17.5 | S460 | 460 | Headed Stud | 16 | 1179.576 | 63.4 | 181 | 215.1 | 15810.2 | 5.46 | 169.4 | Stud Shear Connection Failure
69.1 | C69 | 39289 | 0.35 | 31.5 | 49.3 | 15.3 | S355 | 355 | Headed Stud | 22 | 1694.688 | 100.28 | 110 | 62.8 | 9756.5 | 7.99 | 307.8 | Combined Flexure-Shear Interaction
85 | C85 | 41807 | 0.5 | 43.8 | 16.7 | 42.7 | S355 | 355 | Headed Stud | 22 | 1432.56 | 74.68 | 189 | 98.2 | 18471.2 | 7.13 | 355.4 | Combined Flexure-Shear Interaction
28.3 | C28 | 30058 | 0.5 | 16.2 | 46.6 | 38.9 | S460 | 460 | Headed Stud | 22 | 1143 | 63.4 | 170 | 114.1 | 7513.9 | 5.33 | 172.9 | Flexural Yielding of Steel Section
46.8 | C47 | 34954 | 0.37 | 32.1 | 47.8 | 60.2 | S460 | 460 | Headed Stud | 16 | 1139.952 | 64.31 | 149 | 70.5 | 9081.5 | 5.39 | 125.1 | Stud Shear Connection Failure
65.4 | C65 | 38645 | 0.49 | 34.7 | 28.3 | 4.5 | S355 | 355 | Headed Stud | 22 | 1655.064 | 101.19 | 188 | 117 | 14552 | 7.77 | 297.1 | Combined Flexure-Shear Interaction
66.7 | C67 | 38874 | 0.43 | 29.5 | 4.7 | 98.5 | S355 | 355 | Headed Stud | 19 | 1834.896 | 89.61 | 156 | 203.2 | 12001.3 | 8.23 | 231.9 | Combined Flexure-Shear Interaction
31.7 | C32 | 31099 | 0.52 | 12.9 | 34.6 | 44.1 | S460 | 460 | Headed Stud | 19 | 950.976 | 46.94 | 164 | 149.5 | 7230.1 | 4.63 | 143.6 | Flexural Yielding of Steel Section
75.4 | C75 | 40331 | 0.53 | 38.9 | 13.1 | 64.1 | S355 | 355 | Perfobond Ribbon | 20 | 1258.824 | 67.67 | 104 | 115.8 | 9882.6 | 5.36 | 277.6 | Combined Flexure-Shear Interaction
72.5 | C72 | 39859 | 0.42 | 6.2 | 49.1 | 80.2 | S460 | 460 | Headed Stud | 16 | 1524 | 82.91 | 142 | 152.1 | 11825.4 | 7.59 | 172.6 | Stud Shear Connection Failure
40.1 | C40 | 33371 | 0.39 | 39.3 | 30.4 | 85.8 | S355 | 355 | Headed Stud | 19 | 1216.152 | 67.06 | 128 | 116.4 | 6650.1 | 5.61 | 164.2 | Combined Flexure-Shear Interaction
40.4 | C40 | 33445 | 0.29 | 22.6 | 47.9 | 58.2 | S460 | 460 | Perfobond Ribbon | 20 | 1603.248 | 94.79 | 105 | 118.5 | 5811.9 | 7.56 | 179.6 | Flexural Yielding of Steel Section
82.9 | C83 | 41494 | 0.38 | 7.3 | 32.1 | 38.2 | S275 | 275 | Headed Stud | 16 | 1219.2 | 64.92 | 121 | 224.2 | 10372.7 | 6.07 | 184.8 | Stud Shear Connection Failure
33.8 | C34 | 31703 | 0.34 | 16.5 | 11.6 | 26.8 | S690 | 690 | Headed Stud | 16 | 1453.896 | 80.47 | 134 | 294.1 | 6259.3 | 6.55 | 105.2 | Stud Shear Connection Failure
66 | C66 | 38751 | 0.32 | 24.7 | 39.6 | 80.5 | S460 | 460 | Headed Stud | 19 | 1432.56 | 79.86 | 146 | 133.4 | 11712.5 | 7.62 | 225.2 | Flexural Yielding of Steel Section
55 | C55 | 36689 | 0.49 | 22.8 | 9 | 26.4 | S275 | 275 | Headed Stud | 19 | 1185.672 | 60.05 | 191 | 179.9 | 12097.7 | 5.91 | 203.8 | Combined Flexure-Shear Interaction
42 | C42 | 33837 | 0.45 | 20.3 | 17.5 | 24.7 | S275 | 275 | Perfobond Ribbon | 20 | 1609.344 | 80.16 | 187 | 189.6 | 9498.1 | 7.83 | 192.1 | Combined Flexure-Shear Interaction
49.2 | C49 | 35482 | 0.52 | 42.9 | 15.9 | 84 | S460 | 460 | Perfobond Ribbon | 20 | 1642.872 | 91.74 | 146 | 95.5 | 10143.5 | 8.29 | 212.9 | Flexural Yielding of Steel Section
84.4 | C84 | 41718 | 0.39 | 31.8 | 33.5 | 65.2 | S275 | 275 | Headed Stud | 16 | 1859.28 | 107.9 | 192 | 116.1 | 18057.8 | 8.44 | 183.8 | Stud Shear Connection Failure
50 | C50 | 35654 | 0.35 | 13.4 | 27.6 | 75.6 | S355 | 355 | Perfobond Ribbon | 20 | 1463.04 | 85.95 | 163 | 215.7 | 10955.1 | 7.01 | 209.3 | Combined Flexure-Shear Interaction
49.7 | C50 | 35590 | 0.32 | 5.5 | 36.7 | 57.4 | S275 | 275 | Perfobond Ribbon | 20 | 1901.952 | 109.12 | 136 | 247 | 10009.3 | 9.11 | 207.6 | Combined Flexure-Shear Interaction
56.4 | C56 | 36966 | 0.31 | 14 | 16.5 | 25.8 | S355 | 355 | Headed Stud | 22 | 1542.288 | 81.08 | 178 | 311.5 | 13073.9 | 6.71 | 261.7 | Combined Flexure-Shear Interaction
57.6 | C58 | 37201 | 0.48 | 31.5 | 24.7 | 6 | S275 | 275 | Headed Stud | 19 | 1338.072 | 73.46 | 160 | 136.3 | 12100 | 6.74 | 210.5 | Combined Flexure-Shear Interaction
49.8 | C50 | 35612 | 0.35 | 44.8 | 2.7 | 40.4 | S355 | 355 | Headed Stud | 22 | 1374.648 | 87.17 | 112 | 188.5 | 8476.4 | 6.77 | 261 | Combined Flexure-Shear Interaction
65.7 | C66 | 38698 | 0.43 | 24.9 | 26.5 | 47.4 | S355 | 355 | Headed Stud | 19 | 1328.928 | 80.16 | 111 | 151.6 | 9546.4 | 6.22 | 224 | Combined Flexure-Shear Interaction
43.7 | C44 | 34243 | 0.44 | 21.7 | 47.3 | 66.1 | S355 | 355 | Headed Stud | 16 | 1469.136 | 85.04 | 164 | 110.4 | 9038.2 | 6.4 | 119.6 | Stud Shear Connection Failure
61.3 | C61 | 37902 | 0.48 | 5.2 | 19.9 | 6.7 | S460 | 460 | Headed Stud | 22 | 1798.32 | 92.05 | 129 | 193.7 | 10083.1 | 8.87 | 284 | Flexural Yielding of Steel Section
26.1 | C26 | 29337 | 0.46 | 11 | 4.7 | 37.4 | S460 | 460 | Perfobond Ribbon | 20 | 1176.528 | 66.14 | 177 | 225.1 | 7882.9 | 5.64 | 137.1 | Flexural Yielding of Steel Section
56.3 | C56 | 36947 | 0.51 | 12.1 | 23.5 | 26.8 | S275 | 275 | Headed Stud | 22 | 1706.88 | 90.83 | 200 | 183.5 | 12208.6 | 7.96 | 267.8 | Combined Flexure-Shear Interaction
31.5 | C32 | 31040 | 0.35 | 33.2 | 26.9 | 5.6 | S690 | 690 | Headed Stud | 19 | 1548.384 | 83.52 | 143 | 151.6 | 6730.6 | 7.89 | 142.4 | Flexural Yielding of Steel Section
53.9 | C54 | 36467 | 0.37 | 37.5 | 28.4 | 92.2 | S460 | 460 | Perfobond Ribbon | 20 | 1737.36 | 91.74 | 110 | 111.5 | 8595.6 | 8.38 | 213.1 | Flexural Yielding of Steel Section
46.7 | C47 | 34932 | 0.4 | 25.3 | 31.6 | 27.8 | S275 | 275 | Headed Stud | 19 | 1953.768 | 105.77 | 188 | 130.5 | 9883.1 | 9.05 | 179.8 | Combined Flexure-Shear Interaction
80.5 | C80 | 41130 | 0.41 | 24 | 27.8 | 89.2 | S275 | 275 | Headed Stud | 19 | 1950.72 | 103.63 | 160 | 127.3 | 14140.3 | 9.2 | 255.8 | Combined Flexure-Shear Interaction
66.1 | C66 | 38769 | 0.33 | 31.1 | 41 | 60.7 | S355 | 355 | Headed Stud | 22 | 1377.696 | 74.98 | 145 | 95.6 | 11848.2 | 6.74 | 305.8 | Combined Flexure-Shear Interaction
77 | C77 | 40585 | 0.44 | 11.7 | 23.4 | 26.7 | S460 | 460 | Headed Stud | 22 | 1584.96 | 86.26 | 177 | 192.1 | 16027.8 | 8.14 | 333.1 | Flexural Yielding of Steel Section
82.3 | C82 | 41404 | 0.29 | 29.8 | 15.7 | 37.5 | S355 | 355 | Headed Stud | 19 | 1850.136 | 101.5 | 147 | 223.7 | 12330.5 | 9.24 | 260.7 | Combined Flexure-Shear Interaction
74.1 | C74 | 40121 | 0.29 | 40.4 | 28.5 | 39.5 | S275 | 275 | Headed Stud | 19 | 1210.056 | 65.53 | 179 | 160.3 | 15702.1 | 6.25 | 242.4 | Combined Flexure-Shear Interaction
39.2 | C39 | 33144 | 0.53 | 30.4 | 18.9 | 65 | S275 | 275 | Perfobond Ribbon | 20 | 1456.944 | 85.65 | 153 | 120.8 | 8132.3 | 6.8 | 181 | Combined Flexure-Shear Interaction
57.3 | C57 | 37142 | 0.38 | 13.9 | 40.7 | 46.5 | S460 | 460 | Headed Stud | 19 | 1191.768 | 69.8 | 163 | 154.7 | 12152.7 | 5.64 | 213.3 | Flexural Yielding of Steel Section
66.8 | C67 | 38892 | 0.36 | 6.2 | 17.7 | 25.1 | S355 | 355 | Headed Stud | 22 | 1094.232 | 60.66 | 153 | 253.9 | 12168.4 | 5.46 | 305.8 | Combined Flexure-Shear Interaction
59.5 | C60 | 37565 | 0.5 | 8.3 | 30.9 | 96.1 | S355 | 355 | Headed Stud | 19 | 1246.632 | 62.79 | 162 | 159.3 | 12703.2 | 6.1 | 211.3 | Combined Flexure-Shear Interaction
30 | C30 | 30589 | 0.51 | 28.9 | 48.2 | 16 | S275 | 275 | Headed Stud | 16 | 1837.944 | 106.68 | 134 | 66.4 | 5520.1 | 9.14 | 97.8 | Stud Shear Connection Failure
67.3 | C67 | 38979 | 0.38 | 16.4 | 40.4 | 77 | S355 | 355 | Headed Stud | 19 | 1191.768 | 62.48 | 135 | 131.7 | 11267.3 | 5.76 | 229.8 | Combined Flexure-Shear Interaction
49.7 | C50 | 35590 | 0.51 | 42.6 | 17.5 | 44.6 | S460 | 460 | Headed Stud | 19 | 1691.64 | 102.11 | 140 | 98.6 | 10469.3 | 7.8 | 185.5 | Flexural Yielding of Steel Section
27.8 | C28 | 29898 | 0.29 | 33.1 | 34 | 82.6 | S460 | 460 | Angle Connector | 20 | 1706.88 | 101.19 | 131 | 168.3 | 5597.1 | 8.35 | 144.1 | Flexural Yielding of Steel Section
53.9 | C54 | 36467 | 0.31 | 38.5 | 42.1 | 21.2 | S460 | 460 | Headed Stud | 16 | 1106.424 | 58.22 | 143 | 66 | 10794.1 | 5.03 | 145.1 | Stud Shear Connection Failure
44.9 | C45 | 34522 | 0.42 | 1.5 | 16.3 | 12.1 | S690 | 690 | Headed Stud | 19 | 1691.64 | 90.22 | 191 | 256.4 | 9577.2 | 7.89 | 180 | Flexural Yielding of Steel Section
49.6 | C50 | 35569 | 0.3 | 35.8 | 15 | 35.7 | S355 | 355 | Perfobond Ribbon | 20 | 1700.784 | 92.96 | 110 | 207.3 | 8295.2 | 7.99 | 210.9 | Combined Flexure-Shear Interaction
39.4 | C39 | 33195 | 0.44 | 12.9 | 40.6 | 49.7 | S460 | 460 | Headed Stud | 16 | 1216.152 | 77.72 | 191 | 143.8 | 9028.7 | 5.91 | 113 | Stud Shear Connection Failure
62.2 | C62 | 38068 | 0.52 | 26.5 | 1.2 | 40.1 | S355 | 355 | Headed Stud | 19 | 1048.512 | 57.91 | 148 | 181.5 | 11177.5 | 4.97 | 214.8 | Combined Flexure-Shear Interaction
74.8 | C75 | 40234 | 0.47 | 32.2 | 25.2 | 54 | S690 | 690 | Headed Stud | 19 | 1731.264 | 98.15 | 118 | 120.3 | 10537.1 | 8.2 | 245.9 | Flexural Yielding of Steel Section
63.5 | C64 | 38305 | 0.36 | 26.5 | 34 | 3.8 | S355 | 355 | Headed Stud | 22 | 1746.504 | 94.79 | 177 | 136.7 | 14263.5 | 8.5 | 292 | Combined Flexure-Shear Interaction
36.1 | C36 | 32335 | 0.36 | 4.5 | 30.1 | 61.9 | S355 | 355 | Headed Stud | 19 | 1667.256 | 103.33 | 100 | 231.6 | 5332.5 | 8.26 | 152.9 | Combined Flexure-Shear Interaction
25.3 | C25 | 29064 | 0.41 | 25 | 48.4 | 17 | S355 | 355 | Headed Stud | 19 | 1709.928 | 101.8 | 178 | 99.9 | 7518.3 | 8.14 | 121.6 | Combined Flexure-Shear Interaction
29.4 | C29 | 30404 | 0.4 | 17.3 | 10.6 | 53.8 | S275 | 275 | Headed Stud | 19 | 1511.808 | 84.73 | 104 | 221.3 | 4905.6 | 7.35 | 135 | Concrete Slab Crushing
67 | C67 | 38926 | 0.31 | 32.3 | 22.2 | 90.3 | S460 | 460 | Headed Stud | 22 | 1959.864 | 101.5 | 162 | 177.3 | 13614 | 8.9 | 305.9 | Flexural Yielding of Steel Section
55.7 | C56 | 36828 | 0.43 | 0.9 | 4.3 | 8 | S690 | 690 | Headed Stud | 16 | 1712.976 | 87.48 | 180 | 298.8 | 12561.2 | 8.35 | 141.1 | Stud Shear Connection Failure
71.9 | C72 | 39760 | 0.54 | 23.4 | 48.2 | 60.2 | S355 | 355 | Headed Stud | 19 | 1856.232 | 90.83 | 111 | 72.2 | 9991 | 9.3 | 233.5 | Combined Flexure-Shear Interaction
43 | C43 | 34077 | 0.34 | 21.7 | 27 | 24.1 | S275 | 275 | Headed Stud | 19 | 1600.2 | 83.21 | 127 | 190.1 | 7436.6 | 7.74 | 176.8 | Combined Flexure-Shear Interaction
80.2 | C80 | 41084 | 0.35 | 9.4 | 32.5 | 7.5 | S355 | 355 | Headed Stud | 19 | 1530.096 | 87.17 | 166 | 219.5 | 14682.6 | 7.83 | 256.1 | Combined Flexure-Shear Interaction
55.4 | C55 | 36768 | 0.4 | 1.1 | 37.8 | 21.2 | S355 | 355 | Headed Stud | 19 | 1274.064 | 64.31 | 155 | 222.6 | 10857.4 | 6.25 | 202.9 | Combined Flexure-Shear Interaction
66.8 | C67 | 38892 | 0.54 | 2.9 | 36.4 | 82.8 | S355 | 355 | Headed Stud | 19 | 1097.28 | 59.44 | 101 | 152 | 9718 | 4.82 | 228 | Combined Flexure-Shear Interaction
73 | C73 | 39941 | 0.42 | 35.3 | 9.1 | 77.2 | S460 | 460 | Headed Stud | 16 | 1716.024 | 89.92 | 105 | 168.5 | 9603.9 | 8.05 | 171.4 | Stud Shear Connection Failure
65 | C65 | 38574 | 0.35 | 14 | 37.8 | 38.1 | S355 | 355 | Perfobond Ribbon | 20 | 1560.576 | 76.81 | 108 | 162.5 | 9291.2 | 7.35 | 244.9 | Combined Flexure-Shear Interaction
55.4 | C55 | 36768 | 0.36 | 24.7 | 39.7 | 25.5 | S460 | 460 | Headed Stud | 19 | 1200.912 | 60.66 | 156 | 144.6 | 11066.1 | 6.25 | 204.9 | Flexural Yielding of Steel Section
35.4 | C35 | 32146 | 0.39 | 38.6 | 35 | 36.3 | S460 | 460 | Headed Stud | 16 | 1524 | 79.25 | 119 | 82.2 | 5449.4 | 7.71 | 108.1 | Stud Shear Connection Failure
51.8 | C52 | 36035 | 0.39 | 0.8 | 27.5 | 19.4 | S275 | 275 | Headed Stud | 19 | 1298.448 | 74.68 | 145 | 225.7 | 10558 | 6.55 | 191 | Combined Flexure-Shear Interaction
58.4 | C58 | 37355 | 0.4 | 26.3 | 45.7 | 62 | S460 | 460 | Headed Stud | 22 | 2039.112 | 109.12 | 101 | 108.7 | 9325.5 | 9.42 | 275.7 | Flexural Yielding of Steel Section
75.9 | C76 | 40411 | 0.42 | 6.2 | 26 | 10.2 | S355 | 355 | Perfobond Ribbon | 20 | 2130.552 | 122.83 | 117 | 202.9 | 10225.2 | 10.09 | 276.3 | Combined Flexure-Shear Interaction
44.4 | C44 | 34406 | 0.48 | 35.9 | 49.5 | 51.9 | S355 | 355 | Headed Stud | 19 | 1627.632 | 81.99 | 184 | 52.7 | 9462.2 | 8.08 | 175.3 | Combined Flexure-Shear Interaction
76.4 | C76 | 40490 | 0.37 | 23.2 | 15.3 | 17.3 | S355 | 355 | Headed Stud | 22 | 1648.968 | 89 | 111 | 216.9 | 9555.9 | 7.92 | 339.1 | Combined Flexure-Shear Interaction
67 | C67 | 38926 | 0.46 | 21.7 | 20.3 | 84.9 | S355 | 355 | Headed Stud | 16 | 1694.688 | 113.39 | 127 | 161.8 | 10957.6 | 8.05 | 161.7 | Stud Shear Connection Failure
80.5 | C80 | 41130 | 0.36 | 26.8 | 21.4 | 31.9 | S460 | 460 | Headed Stud | 19 | 1597.152 | 96.01 | 127 | 196.2 | 11514.8 | 7.8 | 259.5 | Flexural Yielding of Steel Section
36.4 | C36 | 32416 | 0.42 | 34.8 | 42.9 | 41 | S460 | 460 | Headed Stud | 19 | 1463.04 | 72.85 | 172 | 60.6 | 8492.8 | 7.5 | 153.1 | Flexural Yielding of Steel Section
57.2 | C57 | 37123 | 0.53 | 25.2 | 47.7 | 27 | S460 | 460 | Headed Stud | 19 | 1380.744 | 77.42 | 144 | 62.4 | 10980 | 6.61 | 203.4 | Flexural Yielding of Steel Section
27.7 | C28 | 29865 | 0.36 | 32.9 | 38.5 | 0.7 | S690 | 690 | Headed Stud | 16 | 1386.84 | 76.2 | 115 | 123.9 | 5478.4 | 6.43 | 89.4 | Stud Shear Connection Failure
81.1 | C81 | 41222 | 0.38 | 21.4 | 12.2 | 97.4 | S355 | 355 | Headed Stud | 16 | 1179.576 | 62.79 | 199 | 209.6 | 16731 | 5.82 | 182.2 | Stud Shear Connection Failure
64.9 | C65 | 38556 | 0.29 | 26.7 | 7.5 | 10.1 | S690 | 690 | Headed Stud | 16 | 1280.16 | 67.06 | 131 | 285.8 | 10885.2 | 5.97 | 156.7 | Stud Shear Connection Failure
50.2 | C50 | 35697 | 0.3 | 2.7 | 8.2 | 58.9 | S355 | 355 | Angle Connector | 20 | 1600.2 | 84.43 | 147 | 390.8 | 10528.3 | 7.68 | 206 | Combined Flexure-Shear Interaction
36.6 | C37 | 32469 | 0.52 | 43 | 40.3 | 29.4 | S690 | 690 | Headed Stud | 19 | 1661.16 | 95.71 | 134 | 45 | 6287 | 7.89 | 154.5 | Flexural Yielding of Steel Section
40.9 | C41 | 33569 | 0.34 | 39.8 | 9 | 3.8 | S355 | 355 | Headed Stud | 19 | 1459.992 | 85.34 | 185 | 217 | 9301.3 | 6.95 | 168.2 | Combined Flexure-Shear Interaction
55.1 | C55 | 36709 | 0.41 | 12.2 | 19.1 | 95.3 | S355 | 355 | Headed Stud | 19 | 1051.56 | 60.35 | 175 | 215 | 12259.2 | 5 | 203.9 | Combined Flexure-Shear Interaction
45.8 | C46 | 34728 | 0.46 | 29.5 | 40.6 | 81.8 | S355 | 355 | Headed Stud | 19 | 1444.752 | 81.69 | 146 | 99.6 | 8777 | 6.92 | 181.6 | Combined Flexure-Shear Interaction
59.9 | C60 | 37640 | 0.47 | 2.6 | 38.9 | 22.8 | S355 | 355 | Headed Stud | 16 | 1670.304 | 87.78 | 138 | 186.6 | 10720.4 | 7.8 | 148.6 | Stud Shear Connection Failure
73.5 | C74 | 40023 | 0.29 | 39.2 | 40.5 | 26.7 | S355 | 355 | Headed Stud | 19 | 1158.24 | 69.19 | 115 | 84.3 | 10147.5 | 5.46 | 236.9 | Combined Flexure-Shear Interaction
57.6 | C58 | 37201 | 0.32 | 11.2 | 2.4 | 74.2 | S355 | 355 | Perfobond Ribbon | 20 | 1417.32 | 82.91 | 131 | 322.7 | 10190.2 | 6.43 | 229.7 | Combined Flexure-Shear Interaction
54.2 | C54 | 36528 | 0.52 | 40.3 | 16.4 | 86.2 | S275 | 275 | Perfobond Ribbon | 20 | 1383.792 | 75.9 | 114 | 113.2 | 8447.3 | 6.8 | 218.9 | Combined Flexure-Shear Interaction
78.7 | C79 | 40852 | 0.35 | 13 | 1.3 | 98.3 | S355 | 355 | Headed Stud | 19 | 1353.312 | 77.42 | 133 | 308.5 | 11658.5 | 6.25 | 248.8 | Combined Flexure-Shear Interaction
63.3 | C63 | 38269 | 0.51 | 13.6 | 34.6 | 55.5 | S355 | 355 | Headed Stud | 22 | 1514.856 | 89.31 | 123 | 122.5 | 9891.5 | 7.44 | 298 | Combined Flexure-Shear Interaction
33.3 | C33 | 31561 | 0.54 | 4.3 | 17.5 | 58 | S275 | 275 | Perfobond Ribbon | 20 | 978.408 | 55.78 | 120 | 176.7 | 5326.4 | 4.75 | 162.8 | Combined Flexure-Shear Interaction
34.3 | C34 | 31843 | 0.44 | 27.6 | 2.3 | 8.9 | S275 | 275 | Headed Stud | 16 | 1578.864 | 74.37 | 151 | 192.8 | 6698.2 | 7.68 | 104.2 | Stud Shear Connection Failure
39 | C39 | 33093 | 0.51 | 35.5 | 15.7 | 16.3 | S355 | 355 | Headed Stud | 16 | 1219.2 | 68.28 | 164 | 137.5 | 8401.5 | 5.43 | 113.3 | Stud Shear Connection Failure
33.6 | C34 | 31646 | 0.32 | 1 | 38.8 | 21.8 | S355 | 355 | Headed Stud | 16 | 1499.616 | 88.09 | 188 | 263.1 | 7896.2 | 7.47 | 106.8 | Stud Shear Connection Failure
36.4 | C36 | 32416 | 0.3 | 43.8 | 49.7 | 44.3 | S355 | 355 | Headed Stud | 22 | 1356.36 | 75.9 | 149 | 53.8 | 7242.4 | 6.34 | 204.5 | Combined Flexure-Shear Interaction
36.4 | C36 | 32416 | 0.35 | 17.5 | 3.3 | 79.8 | S275 | 275 | Headed Stud | 19 | 2054.352 | 116.74 | 166 | 270.9 | 8136.2 | 10.61 | 148.4 | Combined Flexure-Shear Interaction
45.9 | C46 | 34751 | 0.32 | 1.1 | 29.5 | 1.3 | S690 | 690 | Headed Stud | 16 | 1770.888 | 95.4 | 122 | 311.9 | 7631.6 | 8.63 | 125 | Stud Shear Connection Failure
46 | C46 | 34774 | 0.41 | 36.8 | 26.8 | 6.7 | S460 | 460 | Headed Stud | 19 | 1642.872 | 104.85 | 176 | 117.5 | 9766.2 | 7.8 | 179.7 | Flexural Yielding of Steel Section
83.2 | C83 | 41539 | 0.34 | 11.9 | 34.5 | 84.5 | S690 | 690 | Headed Stud | 22 | 1783.08 | 99.36 | 187 | 213.2 | 17677.1 | 8.05 | 350.3 | Flexural Yielding of Steel Section
66 | C66 | 38751 | 0.38 | 37.4 | 11 | 39.4 | S275 | 275 | Headed Stud | 19 | 1508.76 | 75.29 | 100 | 179.2 | 9117.8 | 7.62 | 229.9 | Combined Flexure-Shear Interaction
60.8 | C61 | 37809 | 0.46 | 31.6 | 24.5 | 10.6 | S355 | 355 | Angle Connector | 20 | 1505.712 | 78.64 | 145 | 145.2 | 11355.3 | 7.1 | 232 | Combined Flexure-Shear Interaction
64.3 | C64 | 38449 | 0.36 | 25.8 | 17.6 | 97.3 | S355 | 355 | Headed Stud | 16 | 1005.84 | 59.44 | 183 | 205.8 | 14662.9 | 5.15 | 152.8 | Stud Shear Connection Failure
64 | C64 | 38395 | 0.54 | 29.9 | 25 | 97 | S460 | 460 | Headed Stud | 16 | 1441.704 | 81.38 | 187 | 91.6 | 14185 | 6.83 | 156 | Stud Shear Connection Failure
67.1 | C67 | 38944 | 0.43 | 3.5 | 46.7 | 44.7 | S460 | 460 | Headed Stud | 19 | 2103.12 | 105.46 | 153 | 167.9 | 11975.7 | 11.03 | 226.5 | Flexural Yielding of Steel Section
77.4 | C77 | 40649 | 0.3 | 42.2 | 38.7 | 9.2 | S355 | 355 | Headed Stud | 19 | 1475.232 | 80.47 | 116 | 75.1 | 10437.4 | 6.64 | 245.5 | Combined Flexure-Shear Interaction
54.1 | C54 | 36507 | 0.52 | 34.8 | 21.2 | 5.4 | S355 | 355 | Perfobond Ribbon | 20 | 1975.104 | 118.87 | 181 | 131.5 | 11838.8 | 9.57 | 218.7 | Combined Flexure-Shear Interaction
26 | C26 | 29303 | 0.32 | 1.8 | 12.3 | 70.1 | S690 | 690 | Perfobond Ribbon | 20 | 1188.72 | 68.88 | 183 | 326.8 | 8076.8 | 5.52 | 140.7 | Flexural Yielding of Steel Section
47.3 | C47 | 35066 | 0.43 | 41 | 49.6 | 96.6 | S690 | 690 | Perfobond Ribbon | 20 | 1338.072 | 77.11 | 190 | 25.7 | 9821.2 | 6.28 | 196 | Flexural Yielding of Steel Section
39.5 | C40 | 33220 | 0.55 | 18.3 | 12.8 | 5.7 | S690 | 690 | Headed Stud | 19 | 1776.984 | 106.68 | 142 | 181.4 | 8251.2 | 8.6 | 163.4 | Flexural Yielding of Steel Section
61.4 | C61 | 37920 | 0.35 | 39 | 24.6 | 38.2 | S355 | 355 | Headed Stud | 19 | 1895.856 | 109.12 | 157 | 138.8 | 12295.2 | 8.84 | 218.6 | Combined Flexure-Shear Interaction
66.9 | C67 | 38909 | 0.37 | 28.3 | 10.5 | 94.9 | S460 | 460 | Headed Stud | 16 | 1453.896 | 74.98 | 188 | 209.4 | 14864.6 | 7.04 | 160.7 | Stud Shear Connection Failure
76.4 | C76 | 40490 | 0.4 | 27.5 | 21.5 | 61.6 | S275 | 275 | Headed Stud | 16 | 1362.456 | 73.46 | 199 | 165.7 | 15948.4 | 6.25 | 173 | Stud Shear Connection Failure
74.6 | C75 | 40202 | 0.5 | 4.4 | 43.1 | 32 | S460 | 460 | Perfobond Ribbon | 20 | 1731.264 | 93.57 | 131 | 136.1 | 11603.1 | 8.2 | 267.7 | Flexural Yielding of Steel Section
26.7 | C27 | 29538 | 0.49 | 42.6 | 48.4 | 15.1 | S355 | 355 | Headed Stud | 19 | 1267.968 | 74.98 | 173 | 34.7 | 7425.9 | 6.22 | 127.2 | Combined Flexure-Shear Interaction
27.1 | C27 | 29670 | 0.32 | 26.7 | 49.7 | 47.8 | S275 | 275 | Headed Stud | 19 | 1898.904 | 110.03 | 177 | 114.3 | 7470.5 | 9.3 | 125.7 | Combined Flexure-Shear Interaction
71 | C71 | 39610 | 0.51 | 24.1 | 36.5 | 60.2 | S690 | 690 | Headed Stud | 22 | 1347.216 | 74.98 | 199 | 91.6 | 15841.6 | 6.22 | 315 | Flexural Yielding of Steel Section
41.8 | C42 | 33789 | 0.54 | 4.6 | 5.8 | 96.7 | S355 | 355 | Headed Stud | 19 | 1237.488 | 71.93 | 101 | 196.7 | 5894 | 6 | 167.6 | Combined Flexure-Shear Interaction
59 | C59 | 37470 | 0.44 | 18.7 | 0.3 | 34 | S355 | 355 | Headed Stud | 19 | 1466.088 | 95.71 | 199 | 219.4 | 13629.2 | 6.4 | 210.4 | Combined Flexure-Shear Interaction
81.4 | C81 | 41268 | 0.5 | 32.1 | 33.8 | 85.5 | S355 | 355 | Headed Stud | 22 | 1338.072 | 72.24 | 144 | 88.3 | 12192.9 | 5.7 | 351.9 | Combined Flexure-Shear Interaction
54.1 | C54 | 36507 | 0.5 | 9.1 | 36.4 | 18.1 | S275 | 275 | Headed Stud | 19 | 1371.6 | 78.94 | 113 | 146 | 8101.7 | 6.95 | 191.7 | Combined Flexure-Shear Interaction
32.7 | C33 | 31390 | 0.33 | 23.5 | 38.5 | 40 | S355 | 355 | Headed Stud | 16 | 1405.128 | 76.2 | 107 | 148.2 | 4922.8 | 6.8 | 97.5 | Stud Shear Connection Failure
59.5 | C60 | 37565 | 0.47 | 11.3 | 26.4 | 54.6 | S690 | 690 | Headed Stud | 19 | 1758.696 | 96.32 | 154 | 164.9 | 11589.3 | 8.63 | 211.8 | Flexural Yielding of Steel Section
69.3 | C69 | 39323 | 0.5 | 42.3 | 44.9 | 72 | S690 | 690 | Perfobond Ribbon | 20 | 2048.256 | 116.13 | 132 | 39.8 | 11407.7 | 9.94 | 262.8 | Flexural Yielding of Steel Section
71.6 | C72 | 39710 | 0.46 | 3.6 | 3.8 | 84.7 | S460 | 460 | Perfobond Ribbon | 20 | 1508.76 | 86.26 | 183 | 250.9 | 16168 | 7.07 | 267.6 | Flexural Yielding of Steel Section
74.9 | C75 | 40250 | 0.31 | 35.8 | 47.2 | 91.8 | S355 | 355 | Headed Stud | 22 | 1624.584 | 100.28 | 170 | 70 | 15122.8 | 8.05 | 325.3 | Combined Flexure-Shear Interaction
44.8 | C45 | 34499 | 0.51 | 25.6 | 12.2 | 43.1 | S355 | 355 | Headed Stud | 16 | 1395.984 | 83.82 | 104 | 144.2 | 6747.6 | 6.58 | 123.6 | Stud Shear Connection Failure
83.8 | C84 | 41629 | 0.45 | 18 | 6.2 | 3 | S355 | 355 | Headed Stud | 19 | 1908.048 | 110.03 | 191 | 207.2 | 17960.5 | 9.3 | 260.6 | Combined Flexure-Shear Interaction
47.8 | C48 | 35176 | 0.4 | 12.6 | 20 | 10.1 | S355 | 355 | Headed Stud | 16 | 1301.496 | 68.88 | 114 | 208.8 | 7072.6 | 6.43 | 131.3 | Stud Shear Connection Failure
40.5 | C40 | 33470 | 0.3 | 14.8 | 47.8 | 40.2 | S275 | 275 | Headed Stud | 16 | 2087.88 | 117.35 | 121 | 172.3 | 6424.5 | 10.3 | 118 | Stud Shear Connection Failure
74.6 | C75 | 40202 | 0.47 | 19.1 | 39.7 | 36.3 | S355 | 355 | Headed Stud | 19 | 1554.48 | 79.55 | 129 | 134.7 | 11376 | 7.22 | 241.3 | Combined Flexure-Shear Interaction
81.2 | C81 | 41237 | 0.54 | 25.1 | 25.1 | 30 | S355 | 355 | Headed Stud | 19 | 1752.6 | 98.76 | 200 | 119.2 | 16636 | 8.38 | 257.6 | Combined Flexure-Shear Interaction
79.6 | C80 | 40992 | 0.33 | 35.9 | 34.8 | 40.7 | S460 | 460 | Headed Stud | 16 | 1551.432 | 84.73 | 192 | 109.1 | 16456.3 | 7.41 | 185.1 | Stud Shear Connection Failure
64.2 | C64 | 38431 | 0.46 | 29.1 | 8.5 | 63.6 | S355 | 355 | Headed Stud | 19 | 1588.008 | 79.86 | 123 | 188.3 | 9805.7 | 7.92 | 223.7 | Combined Flexure-Shear Interaction
79.2 | C79 | 40930 | 0.48 | 4.4 | 3.9 | 89 | S355 | 355 | Headed Stud | 19 | 1789.176 | 102.41 | 136 | 226.5 | 11766 | 8.26 | 250.9 | Combined Flexure-Shear Interaction
51 | C51 | 35867 | 0.29 | 30.2 | 15.8 | 91.2 | S355 | 355 | Headed Stud | 16 | 1816.608 | 95.4 | 166 | 214.6 | 11421.3 | 9.27 | 133.4 | Stud Shear Connection Failure
70.3 | C70 | 39492 | 0.44 | 2.3 | 41.6 | 56.4 | S690 | 690 | Headed Stud | 19 | 1341.12 | 75.59 | 170 | 156.7 | 14822.9 | 6 | 237.6 | Flexural Yielding of Steel Section
82.4 | C82 | 41419 | 0.44 | 18.2 | 21.9 | 54.9 | S690 | 690 | Headed Stud | 22 | 1405.128 | 73.15 | 163 | 158.4 | 14438.3 | 6.61 | 345.1 | Flexural Yielding of Steel Section
75.1 | C75 | 40282 | 0.5 | 14.9 | 9.7 | 23.1 | S275 | 275 | Perfobond Ribbon | 20 | 1719.072 | 96.62 | 117 | 185.2 | 9932.2 | 8.35 | 273.9 | Combined Flexure-Shear Interaction
28.6 | C29 | 30153 | 0.46 | 32.2 | 25.9 | 44 | S460 | 460 | Headed Stud | 16 | 1173.48 | 64.92 | 186 | 109.9 | 8148 | 4.94 | 93.1 | Stud Shear Connection Failure
45.1 | C45 | 34568 | 0.49 | 40.8 | 24 | 24.2 | S460 | 460 | Headed Stud | 19 | 1466.088 | 91.44 | 110 | 111.5 | 7014.9 | 7.38 | 178.6 | Flexural Yielding of Steel Section
74.1 | C74 | 40121 | 0.38 | 15.9 | 18.3 | 57.9 | S355 | 355 | Perfobond Ribbon | 20 | 1761.744 | 94.79 | 121 | 235.3 | 10653.5 | 8.99 | 271.6 | Combined Flexure-Shear Interaction
45.2 | C45 | 34591 | 0.3 | 39.4 | 39.5 | 9.4 | S355 | 355 | Headed Stud | 19 | 1234.44 | 61.57 | 103 | 77.7 | 6758.6 | 6.16 | 181.8 | Combined Flexure-Shear Interaction
57.1 | C57 | 37103 | 0.54 | 6.1 | 4.5 | 56.6 | S355 | 355 | Headed Stud | 19 | 1450.848 | 74.98 | 106 | 208.1 | 9244.2 | 6.64 | 208.9 | Combined Flexure-Shear Interaction
51.6 | C52 | 35993 | 0.52 | 21.1 | 14.5 | 55.9 | S460 | 460 | Perfobond Ribbon | 20 | 1274.064 | 73.76 | 191 | 157.4 | 11675 | 5.97 | 214.6 | Flexural Yielding of Steel Section
84.2 | C84 | 41689 | 0.35 | 20.9 | 36 | 30.9 | S275 | 275 | Headed Stud | 19 | 1200.912 | 61.57 | 116 | 142.8 | 10017 | 5.7 | 264.8 | Combined Flexure-Shear Interaction
33.3 | C33 | 31561 | 0.38 | 26.5 | 9.3 | 91.4 | S355 | 355 | Headed Stud | 22 | 1630.68 | 94.18 | 139 | 221.6 | 5946.7 | 7.22 | 200.6 | Combined Flexure-Shear Interaction
40.9 | C41 | 33569 | 0.31 | 18.5 | 48.6 | 88.2 | S460 | 460 | Headed Stud | 22 | 1606.296 | 102.41 | 166 | 129.5 | 8924.4 | 7.68 | 222.7 | Flexural Yielding of Steel Section
27.7 | C28 | 29865 | 0.5 | 27.6 | 44.7 | 53.5 | S355 | 355 | Headed Stud | 16 | 1106.424 | 54.25 | 139 | 75 | 5667.7 | 5.52 | 89 | Stud Shear Connection Failure
59.9 | C60 | 37640 | 0.51 | 28.2 | 35 | 95.1 | S355 | 355 | Angle Connector | 20 | 1557.528 | 79.86 | 188 | 99.1 | 13516.3 | 7.22 | 239.8 | Combined Flexure-Shear Interaction
25.7 | C26 | 29201 | 0.54 | 38.7 | 32.2 | 84 | S460 | 460 | Headed Stud | 19 | 1688.592 | 92.66 | 119 | 58 | 5366.8 | 8.2 | 123.5 | Concrete Slab Crushing
41.2 | C41 | 33643 | 0.43 | 7.8 | 13.6 | 81.4 | S275 | 275 | Headed Stud | 19 | 1911.096 | 101.19 | 117 | 246.1 | 6197.3 | 9.3 | 165.8 | Combined Flexure-Shear Interaction
34.8 | C35 | 31981 | 0.45 | 42.2 | 47.2 | 30.3 | S355 | 355 | Headed Stud | 19 | 1021.08 | 60.66 | 149 | 30.2 | 6773.4 | 4.88 | 152.8 | Combined Flexure-Shear Interaction
50.1 | C50 | 35676 | 0.46 | 13.4 | 5.9 | 7.4 | S275 | 275 | Headed Stud | 16 | 1551.432 | 93.27 | 169 | 245.2 | 10621.5 | 8.2 | 132.6 | Stud Shear Connection Failure
84 | C84 | 41659 | 0.5 | 16.9 | 1.4 | 11.2 | S275 | 275 | Perfobond Ribbon | 20 | 1987.296 | 106.07 | 147 | 223.9 | 12368.1 | 9.57 | 294.1 | Combined Flexure-Shear Interaction
81.5 | C82 | 41283 | 0.47 | 7.4 | 13.2 | 93.5 | S460 | 460 | Headed Stud | 19 | 1459.992 | 86.56 | 182 | 224 | 16928.2 | 7.04 | 264.5 | Flexural Yielding of Steel Section
39.1 | C39 | 33119 | 0.48 | 38.6 | 44.8 | 90.5 | S355 | 355 | Headed Stud | 16 | 1603.248 | 97.23 | 197 | 59.8 | 8977.4 | 7.8 | 111.1 | Stud Shear Connection Failure
60.2 | C60 | 37697 | 0.51 | 18.1 | 2.2 | 39.4 | S690 | 690 | Headed Stud | 16 | 1475.232 | 93.88 | 181 | 186.7 | 13834.5 | 6.83 | 146.7 | Stud Shear Connection Failure
61.8 | C62 | 37994 | 0.28 | 37.7 | 0.9 | 65.8 | S355 | 355 | Headed Stud | 22 | 1399.032 | 68.88 | 163 | 297.1 | 13167.7 | 6.86 | 284.6 | Combined Flexure-Shear Interaction
50 | C50 | 35654 | 0.41 | 18.5 | 8.8 | 86.5 | S355 | 355 | Headed Stud | 16 | 1115.568 | 60.05 | 145 | 235.1 | 10521.9 | 5 | 133.8 | Stud Shear Connection Failure
70.4 | C70 | 39509 | 0.45 | 23.7 | 10.6 | 55 | S355 | 355 | Headed Stud | 19 | 1853.184 | 106.38 | 130 | 173.9 | 11591.8 | 8.87 | 232.8 | Combined Flexure-Shear Interaction
61 | C61 | 37846 | 0.53 | 20 | 46.9 | 55 | S275 | 275 | Headed Stud | 22 | 1929.384 | 117.35 | 120 | 74.2 | 9493.7 | 8.72 | 281.4 | Combined Flexure-Shear Interaction
33.5 | C34 | 31618 | 0.34 | 6.1 | 30.8 | 81 | S355 | 355 | Headed Stud | 22 | 1347.216 | 70.1 | 162 | 244.5 | 7027.9 | 6.07 | 199.9 | Combined Flexure-Shear Interaction
45.4 | C45 | 34637 | 0.28 | 24.2 | 43.7 | 18.4 | S355 | 355 | Headed Stud | 19 | 1386.84 | 74.37 | 182 | 168.5 | 9636.4 | 6.98 | 179 | Combined Flexure-Shear Interaction
64.6 | C65 | 38503 | 0.42 | 13.1 | 8.5 | 58.2 | S355 | 355 | Perfobond Ribbon | 20 | 1383.792 | 78.94 | 101 | 236.6 | 9305.6 | 6.95 | 251 | Combined Flexure-Shear Interaction
57.4 | C57 | 37162 | 0.49 | 0.9 | 48.2 | 3.2 | S690 | 690 | Perfobond Ribbon | 20 | 954.024 | 54.56 | 161 | 162.6 | 12279.6 | 4.6 | 230.8 | Flexural Yielding of Steel Section
51.1 | C51 | 35888 | 0.45 | 14 | 39 | 57.9 | S460 | 460 | Headed Stud | 19 | 1661.16 | 95.4 | 159 | 141.6 | 11258.4 | 7.99 | 192.1 | Flexural Yielding of Steel Section
48.9 | C49 | 35417 | 0.42 | 1 | 24.4 | 44.1 | S460 | 460 | Perfobond Ribbon | 20 | 1322.832 | 71.32 | 164 | 234.7 | 9994 | 6.1 | 205 | Flexural Yielding of Steel Section
50.8 | C51 | 35825 | 0.34 | 22.9 | 1.3 | 50.8 | S355 | 355 | Headed Stud | 22 | 1542.288 | 83.21 | 194 | 287 | 11822.6 | 7.28 | 261.2 | Combined Flexure-Shear Interaction
48.5 | C48 | 35330 | 0.35 | 24.7 | 13.9 | 49.6 | S690 | 690 | Headed Stud | 22 | 1575.816 | 93.57 | 158 | 210 | 9510.6 | 7.5 | 255 | Flexural Yielding of Steel Section
77.9 | C78 | 40727 | 0.5 | 7.1 | 7 | 42.1 | S460 | 460 | Headed Stud | 19 | 1709.928 | 93.88 | 172 | 225.5 | 16012 | 8.02 | 249.7 | Flexural Yielding of Steel Section
51.8 | C52 | 36035 | 0.52 | 20.2 | 45.2 | 33 | S355 | 355 | Headed Stud | 19 | 1591.056 | 84.43 | 157 | 82.8 | 11079.3 | 6.98 | 191.2 | Combined Flexure-Shear Interaction
52.4 | C52 | 36159 | 0.43 | 1.8 | 10.3 | 82.5 | S355 | 355 | Headed Stud | 16 | 1877.568 | 106.68 | 102 | 259.8 | 8296.6 | 9.17 | 137 | Stud Shear Connection Failure
81.2 | C81 | 41237 | 0.36 | 22.3 | 19 | 29.2 | S460 | 460 | Perfobond Ribbon | 20 | 1889.76 | 115.52 | 153 | 228 | 12463.5 | 8.81 | 290.8 | Flexural Yielding of Steel Section
59.9 | C60 | 37640 | 0.36 | 38.5 | 31.7 | 89.3 | S275 | 275 | Headed Stud | 16 | 1435.608 | 84.12 | 185 | 93.2 | 13442.3 | 7.38 | 149.4 | Stud Shear Connection Failure
26.5 | C26 | 29471 | 0.35 | 5.7 | 1.5 | 65.9 | S460 | 460 | Headed Stud | 22 | 1261.872 | 72.85 | 122 | 344.1 | 5448.2 | 6.1 | 171.6 | Flexural Yielding of Steel Section
55.5 | C56 | 36788 | 0.48 | 39 | 20.4 | 73.8 | S355 | 355 | Headed Stud | 19 | 1158.24 | 66.14 | 158 | 120.6 | 11756.7 | 5.64 | 209.5 | Combined Flexure-Shear Interaction
45 | C45 | 34545 | 0.31 | 2.5 | 42.9 | 57 | S275 | 275 | Headed Stud | 19 | 1423.416 | 79.55 | 159 | 242.7 | 9111.2 | 6.68 | 174.8 | Combined Flexure-Shear Interaction
32.7 | C33 | 31390 | 0.54 | 22.9 | 16.9 | 59.4 | S355 | 355 | Angle Connector | 20 | 1063.752 | 57.91 | 131 | 134.4 | 5644.4 | 5.49 | 158.5 | Combined Flexure-Shear Interaction
82.1 | C82 | 41374 | 0.52 | 40.9 | 34 | 33.5 | S355 | 355 | Headed Stud | 19 | 1530.096 | 83.82 | 174 | 68.2 | 16822.9 | 7.56 | 261.1 | Combined Flexure-Shear Interaction
42.6 | C43 | 33982 | 0.49 | 6.4 | 44 | 58.5 | S355 | 355 | Headed Stud | 19 | 1136.904 | 56.69 | 116 | 128.5 | 6138.3 | 5.52 | 174.5 | Combined Flexure-Shear Interaction
38.8 | C39 | 33042 | 0.37 | 40 | 7.1 | 48.7 | S460 | 460 | Headed Stud | 19 | 2020.824 | 117.96 | 181 | 175.1 | 9028.6 | 10.42 | 161.7 | Flexural Yielding of Steel Section
75 | C75 | 40266 | 0.55 | 40 | 40.3 | 35.3 | S355 | 355 | Angle Connector | 20 | 1761.744 | 94.49 | 168 | 58.4 | 14781.8 | 8.53 | 274.3 | Combined Flexure-Shear Interaction
68.3 | C68 | 39152 | 0.49 | 10.4 | 41 | 58.5 | S460 | 460 | Headed Stud | 22 | 1447.8 | 74.37 | 117 | 126.5 | 10326.8 | 6.98 | 313.6 | Flexural Yielding of Steel Section
41.7 | C42 | 33765 | 0.4 | 11.4 | 28.3 | 64.6 | S355 | 355 | Perfobond Ribbon | 20 | 923.544 | 55.47 | 116 | 179.2 | 6157.4 | 4.39 | 187.7 | Combined Flexure-Shear Interaction
78.5 | C78 | 40821 | 0.47 | 12.9 | 47.4 | 72.8 | S275 | 275 | Headed Stud | 19 | 1618.488 | 90.22 | 182 | 94.7 | 16132.9 | 8.17 | 255.1 | Combined Flexure-Shear Interaction
77.4 | C77 | 40649 | 0.44 | 23.7 | 10 | 47.9 | S460 | 460 | Headed Stud | 19 | 929.64 | 51.21 | 137 | 210.7 | 11777.4 | 4.11 | 251.2 | Flexural Yielding of Steel Section
38.5 | C38 | 32966 | 0.37 | 23.5 | 45.3 | 10.2 | S275 | 275 | Headed Stud | 19 | 1755.648 | 98.15 | 160 | 121.3 | 8041.9 | 8.56 | 161.9 | Combined Flexure-Shear Interaction
35.3 | C35 | 32118 | 0.37 | 19.6 | 39.7 | 88.9 | S690 | 690 | Headed Stud | 19 | 1261.872 | 64.62 | 144 | 141.2 | 7139.7 | 6.31 | 149.6 | Flexural Yielding of Steel Section
51.3 | C51 | 35930 | 0.51 | 5 | 4.8 | 49.6 | S690 | 690 | Headed Stud | 16 | 1700.784 | 95.4 | 128 | 216.5 | 9809.2 | 8.35 | 136.8 | Stud Shear Connection Failure
47.5 | C48 | 35110 | 0.55 | 21.9 | 37 | 7.2 | S690 | 690 | Headed Stud | 19 | 1307.592 | 68.58 | 157 | 107.1 | 9550.2 | 6.71 | 190.1 | Flexural Yielding of Steel Section
73.7 | C74 | 40056 | 0.51 | 32.9 | 14.2 | 32.1 | S460 | 460 | Headed Stud | 19 | 1850.136 | 107.9 | 191 | 144 | 15786.3 | 9.02 | 235.9 | Flexural Yielding of Steel Section
83.7 | C84 | 41614 | 0.39 | 4.4 | 18.8 | 66.3 | S460 | 460 | Perfobond Ribbon | 20 | 1130.808 | 60.66 | 130 | 230.5 | 11872.1 | 5.52 | 293.9 | Flexural Yielding of Steel Section
71.1 | C71 | 39626 | 0.49 | 20.2 | 22.6 | 42.7 | S355 | 355 | Headed Stud | 19 | 954.024 | 57.3 | 154 | 150.1 | 12203.5 | 4.51 | 232.5 | Combined Flexure-Shear Interaction
49.3 | C49 | 35504 | 0.42 | 2.7 | 49.3 | 70 | S275 | 275 | Headed Stud | 19 | 1432.56 | 86.56 | 139 | 148.1 | 9982.3 | 6.98 | 189.9 | Combined Flexure-Shear Interaction
49.2 | C49 | 35482 | 0.42 | 7.1 | 19 | 84.3 | S355 | 355 | Headed Stud | 16 | 1600.2 | 89.92 | 177 | 222.1 | 10695 | 7.44 | 135.3 | Stud Shear Connection Failure
75.4 | C75 | 40331 | 0.44 | 2.9 | 1.7 | 97.8 | S460 | 460 | Headed Stud | 16 | 1844.04 | 92.35 | 139 | 273.9 | 11712.8 | 8.69 | 177.7 | Stud Shear Connection Failure
50.5 | C50 | 35761 | 0.38 | 43.3 | 26.6 | 78.6 | S355 | 355 | Headed Stud | 22 | 1338.072 | 71.93 | 171 | 114.4 | 11255.9 | 6.34 | 263.1 | Combined Flexure-Shear Interaction
62.8 | C63 | 38178 | 0.54 | 7.1 | 31.2 | 45.9 | S355 | 355 | Angle Connector | 20 | 1481.328 | 78.33 | 129 | 142.7 | 10015 | 6.55 | 239.4 | Combined Flexure-Shear Interaction
71.3 | C71 | 39660 | 0.31 | 38.8 | 46.9 | 1.6 | S275 | 275 | Headed Stud | 16 | 1926.336 | 106.38 | 189 | 61.1 | 15552.2 | 9.08 | 175.9 | Stud Shear Connection Failure
56.8 | C57 | 37045 | 0.41 | 8.9 | 9.4 | 54.4 | S355 | 355 | Headed Stud | 16 | 1496.568 | 83.21 | 196 | 250.2 | 12921.7 | 6.68 | 141.2 | Stud Shear Connection Failure
34.5 | C34 | 31898 | 0.41 | 42.3 | 5.7 | 84.8 | S355 | 355 | Headed Stud | 22 | 1978.152 | 109.73 | 160 | 156.1 | 6940 | 9.66 | 201.6 | Combined Flexure-Shear Interaction
45.5 | C46 | 34660 | 0.42 | 15.1 | 28.7 | 52.6 | S275 | 275 | Headed Stud | 19 | 1813.56 | 108.2 | 195 | 157.3 | 9602.1 | 8.87 | 181.8 | Combined Flexure-Shear Interaction
65.4 | C65 | 38645 | 0.53 | 14.4 | 18.3 | 19.5 | S690 | 690 | Headed Stud | 22 | 1441.704 | 75.9 | 113 | 182.4 | 9464.2 | 6.31 | 294 | Flexural Yielding of Steel Section
31.6 | C32 | 31069 | 0.43 | 42.8 | 19.5 | 28.3 | S690 | 690 | Headed Stud | 16 | 1493.52 | 86.56 | 174 | 133.8 | 7953.3 | 7.28 | 99.7 | Stud Shear Connection Failure
40.9 | C41 | 33569 | 0.54 | 17.6 | 13.2 | 10.4 | S355 | 355 | Headed Stud | 19 | 1667.256 | 97.23 | 190 | 177.3 | 9362.2 | 7.77 | 164.8 | Combined Flexure-Shear Interaction
77.1 | C77 | 40601 | 0.34 | 36.7 | 39.6 | 64.2 | S275 | 275 | Perfobond Ribbon | 20 | 1490.472 | 88.09 | 101 | 95.9 | 9464.1 | 7.41 | 275.7 | Combined Flexure-Shear Interaction
31.2 | C31 | 30951 | 0.37 | 11.8 | 28 | 40.8 | S355 | 355 | Headed Stud | 16 | 1411.224 | 97.23 | 164 | 223.3 | 6974.3 | 6.68 | 96.3 | Stud Shear Connection Failure
58 | C58 | 37278 | 0.5 | 36.4 | 34.7 | 20.6 | S690 | 690 | Headed Stud | 22 | 1207.008 | 75.29 | 181 | 80 | 13434.1 | 5.49 | 274.9 | Flexural Yielding of Steel Section
60.3 | C60 | 37715 | 0.52 | 44 | 0.1 | 71.4 | S275 | 275 | Headed Stud | 19 | 1557.528 | 79.55 | 147 | 125.7 | 10541.1 | 7.56 | 217.5 | Combined Flexure-Shear Interaction
64.9 | C65 | 38556 | 0.51 | 16 | 7.8 | 77.5 | S355 | 355 | Headed Stud | 22 | 1338.072 | 72.24 | 163 | 171.9 | 13133.4 | 6.31 | 301.4 | Combined Flexure-Shear Interaction
58.5 | C58 | 37374 | 0.3 | 42.5 | 17.5 | 67.9 | S460 | 460 | Headed Stud | 19 | 1313.688 | 78.94 | 123 | 190 | 9778 | 5.85 | 209.2 | Flexural Yielding of Steel Section
71.4 | C71 | 39676 | 0.29 | 38.4 | 12.1 | 78.3 | S355 | 355 | Headed Stud | 19 | 1405.128 | 77.11 | 160 | 197.9 | 13941.7 | 6.71 | 234.8 | Combined Flexure-Shear Interaction
78.5 | C78 | 40821 | 0.34 | 18 | 46.5 | 56 | S275 | 275 | Perfobond Ribbon | 20 | 1395.984 | 82.91 | 164 | 140.7 | 13909.9 | 6.86 | 282.3 | Combined Flexure-Shear Interaction
54.1 | C54 | 36507 | 0.39 | 45 | 41.2 | 14.2 | S355 | 355 | Headed Stud | 22 | 1121.664 | 59.13 | 180 | 46.8 | 11758.8 | 5.15 | 257.6 | Combined Flexure-Shear Interaction
68.9 | C69 | 39254 | 0.52 | 41.2 | 16.9 | 24.5 | S355 | 355 | Headed Stud | 19 | 1295.4 | 79.86 | 185 | 119.9 | 14640.6 | 6.1 | 229 | Combined Flexure-Shear Interaction
63.6 | C64 | 38323 | 0.31 | 24.1 | 39.2 | 87.9 | S690 | 690 | Headed Stud | 16 | 1822.704 | 97.84 | 118 | 140.3 | 9867.8 | 9.11 | 157.2 | Stud Shear Connection Failure
45.4 | C45 | 34637 | 0.41 | 41.5 | 6.6 | 89.4 | S690 | 690 | Headed Stud | 19 | 1682.496 | 100.89 | 103 | 145.5 | 6771.2 | 7.96 | 178.3 | Flexural Yielding of Steel Section
70.5 | C70 | 39526 | 0.4 | 18.4 | 48 | 5.6 | S460 | 460 | Headed Stud | 22 | 1286.256 | 65.53 | 163 | 129.6 | 13797.6 | 5.85 | 309.6 | Flexural Yielding of Steel Section
51.4 | C51 | 35951 | 0.36 | 37.6 | 22.7 | 98.8 | S355 | 355 | Headed Stud | 22 | 1795.272 | 94.18 | 167 | 146.6 | 11397.1 | 9.27 | 262.1 | Combined Flexure-Shear Interaction
57.8 | C58 | 37239 | 0.35 | 31.6 | 42.9 | 78.4 | S690 | 690 | Headed Stud | 19 | 1399.032 | 74.07 | 162 | 100.3 | 12630.6 | 7.35 | 209 | Flexural Yielding of Steel Section
49.7 | C50 | 35590 | 0.53 | 17.2 | 19.6 | 2.8 | S460 | 460 | Headed Stud | 16 | 1335.024 | 82.6 | 106 | 173.4 | 8311.5 | 5.91 | 132.1 | Stud Shear Connection Failure
35.4 | C35 | 32146 | 0.53 | 4.2 | 16.6 | 37.9 | S355 | 355 | Perfobond Ribbon | 20 | 1740.408 | 110.64 | 113 | 193.2 | 5283.6 | 8.23 | 167.9 | Combined Flexure-Shear Interaction
74.1 | C74 | 40121 | 0.48 | 18.4 | 49.7 | 12.6 | S690 | 690 | Headed Stud | 19 | 1658.112 | 91.14 | 189 | 108.6 | 15939.5 | 8.11 | 242.4 | Flexural Yielding of Steel Section
79.5 | C80 | 40976 | 0.53 | 29.8 | 13.3 | 36 | S275 | 275 | Perfobond Ribbon | 20 | 1591.056 | 81.38 | 141 | 127.5 | 12100.8 | 7.35 | 286.2 | Combined Flexure-Shear Interaction
44.2 | C44 | 34360 | 0.43 | 7.5 | 17.9 | 1.6 | S690 | 690 | Headed Stud | 19 | 1316.736 | 77.11 | 156 | 238.3 | 9240.3 | 6.55 | 173.8 | Flexural Yielding of Steel Section
83.5 | C84 | 41584 | 0.52 | 35 | 36.1 | 52.7 | S355 | 355 | Headed Stud | 19 | 1798.32 | 96.93 | 115 | 65.9 | 10423.6 | 9.05 | 264.1 | Combined Flexure-Shear Interaction
48.8 | C49 | 35396 | 0.36 | 39.6 | 32.6 | 58.8 | S355 | 355 | Headed Stud | 16 | 1164.336 | 58.22 | 163 | 116.9 | 10026.7 | 5.94 | 139.6 | Stud Shear Connection Failure
82 | C82 | 41359 | 0.5 | 30.4 | 1.1 | 80.4 | S355 | 355 | Headed Stud | 19 | 1749.552 | 86.87 | 130 | 167.4 | 11740 | 7.83 | 265.4 | Combined Flexure-Shear Interaction
42.4 | C42 | 33934 | 0.43 | 12 | 46.6 | 84.4 | S355 | 355 | Headed Stud | 22 | 1365.504 | 79.86 | 108 | 123.2 | 5970.5 | 6.77 | 220.6 | Combined Flexure-Shear Interaction
83.3 | C83 | 41554 | 0.48 | 15.7 | 40.6 | 54.3 | S460 | 460 | Headed Stud | 16 | 1203.96 | 63.7 | 120 | 131.1 | 10722.2 | 6.1 | 183.7 | Stud Shear Connection Failure
76.3 | C76 | 40474 | 0.54 | 5.5 | 17.6 | 29.2 | S355 | 355 | Headed Stud | 19 | 1737.36 | 94.79 | 108 | 197.2 | 9625.8 | 7.99 | 244.5 | Combined Flexure-Shear Interaction
84.9 | C85 | 41792 | 0.53 | 26.2 | 23 | 33.7 | S275 | 275 | Headed Stud | 19 | 1264.92 | 64.92 | 155 | 122.1 | 12628.2 | 6.28 | 260.1 | Combined Flexure-Shear Interaction
74.4 | C74 | 40169 | 0.29 | 15.9 | 31.8 | 94.8 | S275 | 275 | Perfobond Ribbon | 20 | 1511.808 | 86.26 | 160 | 224.9 | 13979.6 | 6.64 | 269.9 | Combined Flexure-Shear Interaction
42.7 | C43 | 34006 | 0.33 | 2.5 | 16.1 | 23.2 | S275 | 275 | Headed Stud | 16 | 1197.864 | 59.13 | 162 | 340 | 9147.7 | 5.46 | 121.6 | Stud Shear Connection Failure
60.5 | C60 | 37753 | 0.42 | 41.4 | 11.1 | 68.4 | S460 | 460 | Headed Stud | 16 | 1581.912 | 82.3 | 178 | 147.7 | 13959.8 | 7.19 | 150.4 | Stud Shear Connection Failure
80.5 | C80 | 41130 | 0.52 | 29 | 0.8 | 80.5 | S355 | 355 | Headed Stud | 16 | 1578.864 | 82.6 | 164 | 171 | 14241.9 | 7.59 | 182.7 | Stud Shear Connection Failure
41.4 | C41 | 33692 | 0.4 | 44.2 | 38 | 4.9 | S275 | 275 | Perfobond Ribbon | 20 | 1014.984 | 52.73 | 155 | 85.4 | 8934.6 | 4.85 | 179.9 | Combined Flexure-Shear Interaction
27 | C27 | 29637 | 0.4 | 17.9 | 31.8 | 54.8 | S355 | 355 | Angle Connector | 20 | 1758.696 | 94.79 | 118 | 175.3 | 5243.1 | 8.17 | 141.1 | Concrete Slab Crushing
40.1 | C40 | 33371 | 0.46 | 36.6 | 45.9 | 3.8 | S275 | 275 | Perfobond Ribbon | 20 | 1594.104 | 101.19 | 143 | 48.7 | 7891.8 | 7.83 | 179.5 | Combined Flexure-Shear Interaction
66.5 | C66 | 38839 | 0.45 | 5.4 | 21.5 | 78.9 | S275 | 275 | Headed Stud | 19 | 1615.44 | 85.95 | 190 | 222.4 | 14926 | 8.11 | 226.4 | Combined Flexure-Shear Interaction
51.2 | C51 | 35909 | 0.44 | 36.2 | 23.9 | 14.4 | S355 | 355 | Headed Stud | 19 | 1636.776 | 89.92 | 189 | 120.1 | 11660.4 | 7.56 | 196.3 | Combined Flexure-Shear Interaction
46.4 | C46 | 34864 | 0.35 | 3.3 | 47 | 74.6 | S355 | 355 | Headed Stud | 22 | 1307.592 | 67.36 | 171 | 205.5 | 9411.5 | 6.64 | 242.1 | Combined Flexure-Shear Interaction
32 | C32 | 31187 | 0.29 | 26.6 | 14.2 | 12 | S460 | 460 | Headed Stud | 19 | 1450.848 | 80.47 | 179 | 282.6 | 7702.2 | 6.71 | 142 | Flexural Yielding of Steel Section
72.1 | C72 | 39793 | 0.44 | 19.3 | 18.3 | 48.8 | S460 | 460 | Headed Stud | 22 | 1880.616 | 99.97 | 193 | 190.3 | 16045.7 | 9.75 | 317.6 | Flexural Yielding of Steel Section
41 | C41 | 33594 | 0.49 | 28.1 | 20 | 57.3 | S355 | 355 | Headed Stud | 16 | 1255.776 | 71.63 | 104 | 147.7 | 6017.9 | 6.1 | 118 | Stud Shear Connection Failure
66.2 | C66 | 38786 | 0.33 | 40 | 42 | 76.8 | S460 | 460 | Headed Stud | 19 | 1722.12 | 96.93 | 168 | 93.1 | 14120.1 | 7.96 | 220.2 | Flexural Yielding of Steel Section
57.1 | C57 | 37103 | 0.5 | 31.3 | 28.7 | 23 | S355 | 355 | Headed Stud | 16 | 1792.224 | 95.1 | 170 | 125.4 | 12460.6 | 8.26 | 147.6 | Stud Shear Connection Failure
75.7 | C76 | 40379 | 0.39 | 11.2 | 14.1 | 57.4 | S460 | 460 | Headed Stud | 16 | 1938.528 | 99.97 | 178 | 246.1 | 16099.1 | 9.36 | 173.8 | Stud Shear Connection Failure
32.9 | C33 | 31447 | 0.33 | 39 | 43.1 | 25.1 | S275 | 275 | Headed Stud | 16 | 1548.384 | 82.91 | 103 | 94.3 | 4988.3 | 7.16 | 102.2 | Stud Shear Connection Failure
39 | C39 | 33093 | 0.32 | 28 | 9.1 | 18.3 | S275 | 275 | Headed Stud | 16 | 1533.144 | 99.36 | 117 | 234.7 | 5887.5 | 7.62 | 112.3 | Stud Shear Connection Failure
43.3 | C43 | 34148 | 0.29 | 27.2 | 26.7 | 80.1 | S355 | 355 | Headed Stud | 16 | 1048.512 | 53.04 | 166 | 201 | 9153.3 | 4.97 | 119.3 | Stud Shear Connection Failure
83.7 | C84 | 41614 | 0.48 | 42.4 | 23.4 | 66.5 | S355 | 355 | Headed Stud | 19 | 1459.992 | 84.73 | 138 | 83.2 | 11885.9 | 6.92 | 269.7 | Combined Flexure-Shear Interaction
48.3 | C48 | 35286 | 0.54 | 33.1 | 44.4 | 75 | S355 | 355 | Headed Stud | 19 | 1956.816 | 130.45 | 179 | 68.9 | 9680.2 | 9.91 | 187.4 | Combined Flexure-Shear Interaction
67.1 | C67 | 38944 | 0.41 | 25 | 34.3 | 28.7 | S275 | 275 | Headed Stud | 19 | 1627.632 | 98.45 | 163 | 123.4 | 13271.3 | 7.47 | 223.6 | Combined Flexure-Shear Interaction
70.7 | C71 | 39559 | 0.32 | 2 | 8 | 19 | S355 | 355 | Headed Stud | 16 | 2036.064 | 120.7 | 144 | 380.4 | 12139.5 | 9.3 | 169.6 | Stud Shear Connection Failure
81.3 | C81 | 41252 | 0.48 | 28.1 | 1.4 | 1.2 | S355 | 355 | Headed Stud | 19 | 1871.472 | 101.8 | 123 | 187 | 10986.5 | 8.63 | 264.9 | Combined Flexure-Shear Interaction
69.6 | C70 | 39374 | 0.46 | 29.9 | 49.9 | 35.8 | S355 | 355 | Headed Stud | 19 | 1591.056 | 94.79 | 152 | 64 | 11839.7 | 7.99 | 231.3 | Combined Flexure-Shear Interaction
46.8 | C47 | 34954 | 0.51 | 1.3 | 29.1 | 62.2 | S275 | 275 | Angle Connector | 20 | 1847.088 | 99.06 | 136 | 165.8 | 8336 | 8.99 | 202.2 | Combined Flexure-Shear Interaction
28.8 | C29 | 30216 | 0.28 | 14.9 | 43.6 | 30.7 | S690 | 690 | Perfobond Ribbon | 20 | 2060.448 | 114.6 | 173 | 177.3 | 7641 | 9.42 | 145.9 | Flexural Yielding of Steel Section
70.3 | C70 | 39492 | 0.37 | 26.7 | 31.4 | 58.5 | S690 | 690 | Headed Stud | 16 | 1661.16 | 81.08 | 131 | 135.2 | 11656.3 | 7.65 | 172.1 | Stud Shear Connection Failure
50.3 | C50 | 35718 | 0.38 | 35.9 | 23.1 | 44.6 | S460 | 460 | Headed Stud | 19 | 1414.272 | 76.5 | 152 | 131.7 | 10696.7 | 6.77 | 192.4 | Flexural Yielding of Steel Section
64.7 | C65 | 38521 | 0.4 | 3.4 | 4.8 | 62.9 | S355 | 355 | Perfobond Ribbon | 20 | 1225.296 | 63.4 | 139 | 276.3 | 10998.1 | 6.46 | 256.3 | Combined Flexure-Shear Interaction
46 | C46 | 34774 | 0.49 | 38 | 34.9 | 64.6 | S690 | 690 | Headed Stud | 19 | 1584.96 | 93.57 | 147 | 77.6 | 9303.2 | 7.1 | 181.1 | Flexural Yielding of Steel Section
70.4 | C70 | 39509 | 0.48 | 7.2 | 5.5 | 76.2 | S690 | 690 | Headed Stud | 22 | 1603.248 | 82.91 | 166 | 226.9 | 14792.7 | 7.83 | 316.7 | Flexural Yielding of Steel Section
34.1 | C34 | 31787 | 0.41 | 3 | 36.8 | 9.8 | S460 | 460 | Headed Stud | 19 | 1524 | 88.09 | 102 | 209.9 | 5502.5 | 6.98 | 148.2 | Flexural Yielding of Steel Section
30.5 | C30 | 30741 | 0.29 | 10.3 | 19.3 | 71.4 | S690 | 690 | Headed Stud | 16 | 1776.984 | 92.96 | 146 | 319.6 | 6877.4 | 7.99 | 94.5 | Stud Shear Connection Failure
72.2 | C72 | 39809 | 0.55 | 44.7 | 17.7 | 4.8 | S460 | 460 | Headed Stud | 16 | 2008.632 | 107.59 | 163 | 104.4 | 13785.8 | 10.21 | 176.9 | Stud Shear Connection Failure
51.8 | C52 | 36035 | 0.32 | 31.3 | 43.8 | 36.6 | S355 | 355 | Headed Stud | 16 | 1115.568 | 68.28 | 101 | 100 | 8522.4 | 5.33 | 136.5 | Stud Shear Connection Failure
47.9 | C48 | 35198 | 0.31 | 25.1 | 5.8 | 19.6 | S460 | 460 | Headed Stud | 19 | 1676.4 | 83.21 | 104 | 300.2 | 6868.4 | 8.29 | 182.5 | Flexural Yielding of Steel Section
46.5 | C46 | 34887 | 0.29 | 23.8 | 13.6 | 48.5 | S355 | 355 | Headed Stud | 19 | 1450.848 | 86.56 | 109 | 257.8 | 6842.5 | 7.32 | 180.7 | Combined Flexure-Shear Interaction
58 | C58 | 37278 | 0.34 | 37.1 | 30.7 | 24 | S355 | 355 | Headed Stud | 16 | 1231.392 | 61.57 | 123 | 131.9 | 9820.5 | 5.85 | 147 | Stud Shear Connection Failure
60.7 | C61 | 37790 | 0.34 | 8.1 | 46.8 | 39.8 | S355 | 355 | Headed Stud | 16 | 2008.632 | 106.68 | 182 | 180.6 | 13649.2 | 9.6 | 150.2 | Stud Shear Connection Failure
64.2 | C64 | 38431 | 0.47 | 19.9 | 36.2 | 83.1 | S355 | 355 | Headed Stud | 19 | 1365.504 | 77.72 | 166 | 113 | 13365.2 | 6.68 | 216.5 | Combined Flexure-Shear Interaction
70.1 | C70 | 39458 | 0.43 | 5.8 | 32.3 | 13.7 | S690 | 690 | Headed Stud | 16 | 1548.384 | 89.61 | 135 | 197.7 | 11788.1 | 7.38 | 170.8 | Stud Shear Connection Failure
46.5 | C46 | 34887 | 0.46 | 26.2 | 25.5 | 93 | S275 | 275 | Headed Stud | 19 | 1548.384 | 100.28 | 148 | 129.9 | 9021 | 7.56 | 181.9 | Combined Flexure-Shear Interaction
30 | C30 | 30589 | 0.49 | 25.2 | 7 | 0.2 | S460 | 460 | Headed Stud | 22 | 1225.296 | 73.76 | 117 | 176 | 5461.3 | 5.46 | 175.9 | Flexural Yielding of Steel Section
45.7 | C46 | 34705 | 0.37 | 43.6 | 38.9 | 3.9 | S460 | 460 | Headed Stud | 22 | 978.408 | 59.74 | 162 | 61.6 | 9366.2 | 4.57 | 239.7 | Flexural Yielding of Steel Section
59.9 | C60 | 37640 | 0.54 | 18.5 | 22.9 | 64.1 | S355 | 355 | Headed Stud | 19 | 2118.36 | 121.92 | 114 | 149.6 | 9499.9 | 10.24 | 209.5 | Combined Flexure-Shear Interaction
62 | C62 | 38031 | 0.37 | 3.2 | 41.3 | 20.9 | S460 | 460 | Headed Stud | 19 | 1645.92 | 90.53 | 104 | 215.7 | 9158.2 | 7.86 | 210.4 | Flexural Yielding of Steel Section
77.5 | C78 | 40664 | 0.51 | 19.7 | 49.3 | 50.3 | S275 | 275 | Angle Connector | 20 | 1158.24 | 58.52 | 111 | 87.6 | 9480 | 5.97 | 280.9 | Combined Flexure-Shear Interaction
75.9 | C76 | 40411 | 0.31 | 25.7 | 23.4 | 86.6 | S355 | 355 | Headed Stud | 19 | 1011.936 | 60.35 | 149 | 224.7 | 12052.9 | 4.82 | 245.7 | Combined Flexure-Shear Interaction
54.9 | C55 | 36669 | 0.51 | 21.4 | 6 | 4.5 | S355 | 355 | Headed Stud | 19 | 1231.392 | 66.14 | 162 | 199.2 | 11767.2 | 5.73 | 202.1 | Combined Flexure-Shear Interaction
27.9 | C28 | 29930 | 0.45 | 22.1 | 20.1 | 41.4 | S355 | 355 | Headed Stud | 19 | 1886.712 | 103.33 | 174 | 183.6 | 7574.5 | 9.45 | 132.1 | Combined Flexure-Shear Interaction
56.8 | C57 | 37045 | 0.33 | 30.6 | 35.6 | 56.2 | S355 | 355 | Headed Stud | 19 | 1862.328 | 107.59 | 165 | 133.1 | 12198.9 | 8.63 | 210.8 | Combined Flexure-Shear Interaction
77.5 | C78 | 40664 | 0.48 | 36.6 | 6.4 | 68.5 | S355 | 355 | Headed Stud | 16 | 1548.384 | 81.38 | 160 | 134.5 | 14106.8 | 7.47 | 175.7 | Stud Shear Connection Failure
31.8 | C32 | 31128 | 0.4 | 44.7 | 18.9 | 67.9 | S355 | 355 | Headed Stud | 19 | 1042.416 | 61.26 | 168 | 102.6 | 7497.5 | 5 | 143.6 | Combined Flexure-Shear Interaction
53.7 | C54 | 36426 | 0.49 | 5.3 | 5.3 | 64.1 | S460 | 460 | Headed Stud | 16 | 1499.616 | 73.76 | 153 | 241 | 11074.4 | 6.8 | 142.1 | Stud Shear Connection Failure
72.4 | C72 | 39842 | 0.29 | 42.8 | 33.4 | 71.2 | S355 | 355 | Headed Stud | 19 | 1679.448 | 84.73 | 105 | 115.1 | 9797.3 | 8.84 | 237.2 | Combined Flexure-Shear Interaction
55.5 | C56 | 36788 | 0.43 | 44.7 | 20 | 45 | S355 | 355 | Headed Stud | 19 | 1402.08 | 75.29 | 175 | 99.3 | 12257.5 | 6.89 | 205.7 | Combined Flexure-Shear Interaction
81.4 | C81 | 41268 | 0.38 | 34.4 | 28.3 | 50.9 | S355 | 355 | Headed Stud | 16 | 1584.96 | 88.7 | 120 | 145.1 | 10623.8 | 7.74 | 185.9 | Stud Shear Connection Failure
79.4 | C79 | 40961 | 0.54 | 19.6 | 16 | 35.7 | S460 | 460 | Headed Stud | 16 | 1731.264 | 95.4 | 148 | 150.4 | 12134.3 | 8.23 | 178.2 | Stud Shear Connection Failure
83 | C83 | 41509 | 0.49 | 3.4 | 6.5 | 11.1 | S275 | 275 | Headed Stud | 19 | 1319.784 | 75.29 | 171 | 237.3 | 16749.6 | 6.86 | 259.2 | Combined Flexure-Shear Interaction
65.6 | C66 | 38681 | 0.33 | 21.8 | 16.7 | 99.4 | S460 | 460 | Headed Stud | 19 | 1271.016 | 73.15 | 138 | 219.8 | 11216.5 | 6.07 | 224.4 | Flexural Yielding of Steel Section
35.2 | C35 | 32091 | 0.3 | 38.3 | 6.6 | 61.2 | S690 | 690 | Headed Stud | 19 | 1780.032 | 97.54 | 197 | 230.9 | 8636.6 | 8.08 | 152.4 | Flexural Yielding of Steel Section
28.7 | C29 | 30185 | 0.29 | 0.6 | 26.8 | 57.8 | S275 | 275 | Headed Stud | 16 | 1362.456 | 78.94 | 124 | 340.6 | 5175 | 6.52 | 95.9 | Stud Shear Connection Failure
25 | C25 | 28960 | 0.41 | 6.2 | 23.9 | 18.5 | S460 | 460 | Headed Stud | 22 | 1655.064 | 89.31 | 169 | 220.7 | 7451.8 | 7.35 | 162 | Flexural Yielding of Steel Section
58.3 | C58 | 37336 | 0.34 | 1.6 | 44.7 | 21.8 | S275 | 275 | Headed Stud | 19 | 1847.088 | 100.89 | 108 | 213.4 | 8557.2 | 9.39 | 217.6 | Combined Flexure-Shear Interaction
77.7 | C78 | 40696 | 0.39 | 5.1 | 15.1 | 68.5 | S355 | 355 | Headed Stud | 19 | 1658.112 | 85.95 | 162 | 246.6 | 13964.1 | 8.11 | 245.6 | Combined Flexure-Shear Interaction
78.7 | C79 | 40852 | 0.41 | 5.9 | 49.6 | 74.3 | S460 | 460 | Headed Stud | 22 | 1935.48 | 103.94 | 105 | 143.8 | 9813.9 | 9.27 | 335.6 | Flexural Yielding of Steel Section
53.7 | C54 | 36426 | 0.46 | 26.5 | 11.2 | 95 | S355 | 355 | Headed Stud | 19 | 1795.272 | 96.01 | 166 | 161.8 | 11613.5 | 8.17 | 201.8 | Combined Flexure-Shear Interaction
84.5 | C84 | 41733 | 0.4 | 5.9 | 14.2 | 74.6 | S355 | 355 | Perfobond Ribbon | 20 | 1130.808 | 61.57 | 142 | 260.9 | 12335.6 | 5.46 | 285.7 | Combined Flexure-Shear Interaction
64.7 | C65 | 38521 | 0.42 | 1.8 | 12.9 | 78.9 | S355 | 355 | Headed Stud | 16 | 1338.072 | 73.76 | 189 | 258.5 | 15073.2 | 6.86 | 158.9 | Stud Shear Connection Failure
77.6 | C78 | 40680 | 0.47 | 30.1 | 16.5 | 17.3 | S275 | 275 | Headed Stud | 16 | 1737.36 | 104.55 | 134 | 148.2 | 11832.3 | 8.29 | 177.3 | Stud Shear Connection Failure
40.4 | C40 | 33445 | 0.39 | 19.5 | 47.8 | 6.9 | S460 | 460 | Headed Stud | 22 | 1280.16 | 73.15 | 133 | 103.4 | 7314.5 | 6.04 | 218.3 | Flexural Yielding of Steel Section
53 | C53 | 36283 | 0.39 | 31.6 | 15.2 | 67.4 | S460 | 460 | Headed Stud | 19 | 1377.696 | 83.52 | 113 | 173 | 8400.7 | 6.58 | 197.7 | Flexural Yielding of Steel Section
52.5 | C52 | 36180 | 0.29 | 39.6 | 15.1 | 65.2 | S355 | 355 | Perfobond Ribbon | 20 | 1353.312 | 93.57 | 161 | 167.6 | 11563.5 | 7.04 | 215.2 | Combined Flexure-Shear Interaction
66.4 | C66 | 38822 | 0.49 | 44.2 | 15.1 | 97.5 | S275 | 275 | Headed Stud | 16 | 1856.232 | 105.77 | 152 | 103.4 | 11700.4 | 8.93 | 158.8 | Stud Shear Connection Failure
65.2 | C65 | 38610 | 0.48 | 25 | 1.4 | 30.1 | S355 | 355 | Headed Stud | 16 | 1167.384 | 58.22 | 159 | 203.7 | 13075.6 | 6.04 | 158.7 | Stud Shear Connection Failure
82.4 | C82 | 41419 | 0.51 | 25.6 | 13.2 | 90.2 | S355 | 355 | Perfobond Ribbon | 20 | 1572.768 | 81.69 | 142 | 134.1 | 12259.9 | 7.59 | 294.1 | Combined Flexure-Shear Interaction
25.3 | C25 | 29064 | 0.43 | 10.6 | 4.6 | 25.3 | S355 | 355 | Perfobond Ribbon | 20 | 1115.568 | 63.7 | 149 | 254.6 | 6233 | 5.39 | 138.5 | Combined Flexure-Shear Interaction
26.9 | C27 | 29604 | 0.38 | 30 | 17.2 | 84.5 | S460 | 460 | Headed Stud | 16 | 1386.84 | 78.33 | 165 | 166.8 | 7468 | 6.64 | 87.8 | Stud Shear Connection Failure
71.8 | C72 | 39743 | 0.41 | 12.1 | 32 | 77 | S355 | 355 | Headed Stud | 19 | 1499.616 | 82.91 | 178 | 159.4 | 15782.2 | 6.89 | 232.6 | Combined Flexure-Shear Interaction
54.9 | C55 | 36669 | 0.48 | 9.2 | 18.8 | 49 | S275 | 275 | Headed Stud | 19 | 1304.544 | 79.25 | 114 | 179 | 8483.3 | 6.52 | 203.7 | Combined Flexure-Shear Interaction
57.5 | C58 | 37181 | 0.37 | 32.2 | 15.5 | 27.7 | S690 | 690 | Perfobond Ribbon | 20 | 1874.52 | 95.4 | 132 | 175.4 | 10347.1 | 8.87 | 231.3 | Flexural Yielding of Steel Section
42 | C42 | 33837 | 0.38 | 6.8 | 29.3 | 41.1 | S460 | 460 | Headed Stud | 19 | 1414.272 | 78.94 | 145 | 219.7 | 8863.9 | 6.49 | 171.8 | Flexural Yielding of Steel Section
32.2 | C32 | 31245 | 0.29 | 25.6 | 28 | 98.7 | S690 | 690 | Headed Stud | 19 | 1365.504 | 68.88 | 128 | 171.8 | 5754.4 | 6.74 | 142.3 | Flexural Yielding of Steel Section
28.7 | C29 | 30185 | 0.42 | 15.4 | 45 | 15.9 | S275 | 275 | Headed Stud | 19 | 1243.584 | 77.42 | 182 | 116.1 | 7555.4 | 5.88 | 132.2 | Combined Flexure-Shear Interaction
39.8 | C40 | 33296 | 0.47 | 8.9 | 48.8 | 33.8 | S355 | 355 | Headed Stud | 19 | 1459.992 | 78.64 | 110 | 110.1 | 5587.6 | 6.86 | 168.4 | Combined Flexure-Shear Interaction
31.2 | C31 | 30951 | 0.39 | 13.1 | 42.7 | 80.9 | S355 | 355 | Headed Stud | 22 | 1679.448 | 82.6 | 123 | 140.2 | 5313.9 | 8.32 | 185.9 | Combined Flexure-Shear Interaction
59.7 | C60 | 37602 | 0.51 | 1.9 | 30.7 | 38.2 | S355 | 355 | Headed Stud | 19 | 1508.76 | 84.73 | 156 | 179.8 | 11411.8 | 7.13 | 217.1 | Combined Flexure-Shear Interaction
34.6 | C35 | 31926 | 0.39 | 10.8 | 11.2 | 23.6 | S355 | 355 | Perfobond Ribbon | 20 | 1883.664 | 109.12 | 137 | 267.8 | 6103.8 | 9.05 | 165.2 | Combined Flexure-Shear Interaction
36.1 | C36 | 32335 | 0.48 | 8.1 | 21.1 | 53.1 | S460 | 460 | Perfobond Ribbon | 20 | 1539.24 | 88.39 | 120 | 201.1 | 5716.2 | 6.98 | 169 | Flexural Yielding of Steel Section
65.6 | C66 | 38681 | 0.3 | 33.2 | 20.7 | 87.4 | S355 | 355 | Headed Stud | 19 | 1621.536 | 90.53 | 134 | 209.9 | 11058.5 | 7.96 | 224.6 | Combined Flexure-Shear Interaction
79.4 | C79 | 40961 | 0.42 | 0.7 | 10.2 | 69.6 | S355 | 355 | Headed Stud | 19 | 1362.456 | 70.1 | 199 | 251.3 | 16737.1 | 6.31 | 253.2 | Combined Flexure-Shear Interaction
26.4 | C26 | 29438 | 0.44 | 29.8 | 36.8 | 53.2 | S355 | 355 | Headed Stud | 16 | 2045.208 | 128.63 | 196 | 108.2 | 8256 | 10 | 89.3 | Stud Shear Connection Failure
27.6 | C28 | 29833 | 0.31 | 38.1 | 4.5 | 38.8 | S355 | 355 | Headed Stud | 19 | 1670.304 | 97.84 | 117 | 216.3 | 5214.8 | 8.17 | 128.8 | Concrete Slab Crushing
26.1 | C26 | 29337 | 0.32 | 36.4 | 33.2 | 48.4 | S355 | 355 | Headed Stud | 16 | 1914.144 | 124.66 | 178 | 113.1 | 7747.9 | 9.39 | 85 | Stud Shear Connection Failure
56.1 | C56 | 36907 | 0.39 | 42.7 | 33.5 | 16 | S355 | 355 | Headed Stud | 22 | 1228.344 | 61.57 | 131 | 107.3 | 10094.4 | 5.76 | 267.3 | Combined Flexure-Shear Interaction
80.5 | C80 | 41130 | 0.3 | 27.6 | 6.6 | 64.4 | S690 | 690 | Headed Stud | 16 | 1167.384 | 65.84 | 178 | 292.6 | 16748.1 | 6.1 | 183.8 | Stud Shear Connection Failure
26 | C26 | 29303 | 0.31 | 35.6 | 1.7 | 32.3 | S355 | 355 | Headed Stud | 19 | 966.216 | 57.61 | 190 | 267.4 | 7715.2 | 4.94 | 123.9 | Combined Flexure-Shear Interaction
57.6 | C58 | 37201 | 0.55 | 19.9 | 19 | 24.4 | S460 | 460 | Headed Stud | 19 | 2090.928 | 117.04 | 116 | 161.5 | 9563.7 | 9.51 | 206 | Flexural Yielding of Steel Section
56.9 | C57 | 37064 | 0.3 | 14.7 | 36 | 50.2 | S460 | 460 | Headed Stud | 22 | 2008.632 | 106.68 | 195 | 237.4 | 12890.6 | 9.33 | 273.6 | Flexural Yielding of Steel Section
54.3 | C54 | 36548 | 0.45 | 1.3 | 24.3 | 85.4 | S355 | 355 | Headed Stud | 19 | 1508.76 | 84.73 | 113 | 217.5 | 8431 | 7.35 | 195 | Combined Flexure-Shear Interaction
51.5 | C52 | 35972 | 0.4 | 35.5 | 39 | 42.1 | S355 | 355 | Headed Stud | 19 | 1965.96 | 103.02 | 187 | 74.4 | 11551 | 9.02 | 194.6 | Combined Flexure-Shear Interaction
64.6 | C65 | 38503 | 0.48 | 20.8 | 32.1 | 93.4 | S275 | 275 | Headed Stud | 16 | 1944.624 | 105.77 | 164 | 132 | 13132.3 | 9.6 | 155.5 | Stud Shear Connection Failure
81 | C81 | 41207 | 0.54 | 40.1 | 41 | 51.6 | S355 | 355 | Headed Stud | 19 | 1972.056 | 118.26 | 134 | 64.5 | 11704.7 | 9.45 | 260.2 | Combined Flexure-Shear Interaction
27.6 | C28 | 29833 | 0.53 | 7.2 | 22.4 | 39.8 | S460 | 460 | Headed Stud | 19 | 1362.456 | 84.43 | 162 | 171.2 | 7080.7 | 6.64 | 132.6 | Flexural Yielding of Steel Section
57.8 | C58 | 37239 | 0.5 | 44.9 | 43.6 | 68.8 | S690 | 690 | Headed Stud | 16 | 963.168 | 53.64 | 161 | 32.2 | 12982.3 | 4.75 | 148.6 | Stud Shear Connection Failure
51 | C51 | 35867 | 0.39 | 19.2 | 48.8 | 74.1 | S460 | 460 | Headed Stud | 16 | 1560.576 | 87.48 | 149 | 93.9 | 10631.9 | 7.07 | 135.2 | Stud Shear Connection Failure
36 | C36 | 32308 | 0.36 | 42 | 22 | 48 | S275 | 275 | Headed Stud | 19 | 1594.104 | 93.27 | 183 | 136.6 | 8766.9 | 6.95 | 152 | Combined Flexure-Shear Interaction
64.2 | C64 | 38431 | 0.42 | 30.5 | 49.3 | 52.1 | S460 | 460 | Headed Stud | 19 | 1886.712 | 98.45 | 149 | 53.8 | 11445 | 9.08 | 219.3 | Flexural Yielding of Steel Section
30.9 | C31 | 30861 | 0.53 | 37.3 | 17.3 | 44.3 | S275 | 275 | Headed Stud | 22 | 1594.104 | 82.6 | 174 | 110.5 | 7466.4 | 7.71 | 188.7 | Combined Flexure-Shear Interaction
40.3 | C40 | 33421 | 0.45 | 37.8 | 33.6 | 34.2 | S275 | 275 | Perfobond Ribbon | 20 | 1798.32 | 101.8 | 192 | 101.6 | 9480.7 | 9.11 | 183.4 | Combined Flexure-Shear Interaction
49.2 | C49 | 35482 | 0.31 | 42.5 | 12.9 | 21.4 | S355 | 355 | Headed Stud | 19 | 1621.536 | 89 | 169 | 209.4 | 10649.3 | 7.38 | 187 | Combined Flexure-Shear Interaction
85 | C85 | 41807 | 0.42 | 32.8 | 44.5 | 99.3 | S690 | 690 | Headed Stud | 16 | 1612.392 | 94.79 | 147 | 54.2 | 12362.1 | 7.53 | 184.6 | Stud Shear Connection Failure
82.8 | C83 | 41479 | 0.28 | 0.9 | 12.7 | 56 | S355 | 355 | Headed Stud | 19 | 1274.064 | 76.2 | 163 | 375.8 | 14155.1 | 6.64 | 259.4 | Combined Flexure-Shear Interaction
39.9 | C40 | 33321 | 0.49 | 43.3 | 40 | 38.9 | S355 | 355 | Headed Stud | 16 | 1929.384 | 95.1 | 109 | 48.9 | 5400.8 | 8.78 | 112.9 | Stud Shear Connection Failure
75.4 | C75 | 40331 | 0.29 | 7.6 | 17.2 | 29.5 | S355 | 355 | Headed Stud | 16 | 1545.336 | 93.88 | 163 | 307 | 13779.8 | 7.19 | 175.5 | Stud Shear Connection Failure
79.7 | C80 | 41007 | 0.54 | 37.4 | 15.5 | 20.1 | S460 | 460 | Headed Stud | 19 | 1243.584 | 63.7 | 188 | 133.8 | 16387.1 | 5.88 | 250 | Flexural Yielding of Steel Section
67.1 | C67 | 38944 | 0.53 | 38.4 | 17.9 | 63.2 | S690 | 690 | Headed Stud | 19 | 1850.136 | 98.76 | 114 | 97.1 | 9968.5 | 9.72 | 228.2 | Flexural Yielding of Steel Section
80.2 | C80 | 41084 | 0.42 | 17.5 | 20 | 66.3 | S355 | 355 | Headed Stud | 19 | 1072.896 | 54.86 | 176 | 195.5 | 16357.7 | 5.39 | 255.4 | Combined Flexure-Shear Interaction
55.1 | C55 | 36709 | 0.5 | 42.2 | 15.2 | 72.5 | S355 | 355 | Headed Stud | 19 | 1228.344 | 64.01 | 117 | 102.4 | 9481.7 | 5.97 | 206 | Combined Flexure-Shear Interaction
37.3 | C37 | 32654 | 0.52 | 6.1 | 14.7 | 46.8 | S355 | 355 | Angle Connector | 20 | 1453.896 | 85.34 | 147 | 198.6 | 8067.1 | 6.77 | 171.8 | Combined Flexure-Shear Interaction
60.3 | C60 | 37715 | 0.51 | 37.8 | 40.2 | 38 | S460 | 460 | Headed Stud | 16 | 1524 | 80.47 | 126 | 76.1 | 9961.8 | 7.07 | 151.5 | Stud Shear Connection Failure
36.6 | C37 | 32469 | 0.43 | 22.3 | 19.9 | 5.4 | S355 | 355 | Headed Stud | 16 | 1286.256 | 66.75 | 116 | 192.9 | 5566.3 | 5.82 | 108.2 | Stud Shear Connection Failure
27.2 | C27 | 29703 | 0.49 | 0.3 | 12.5 | 56.1 | S355 | 355 | Headed Stud | 19 | 1395.984 | 77.42 | 134 | 241 | 5671.3 | 6.74 | 124.5 | Combined Flexure-Shear Interaction
50.9 | C51 | 35846 | 0.32 | 1.8 | 38.2 | 88.1 | S275 | 275 | Headed Stud | 19 | 1469.136 | 79.55 | 176 | 226 | 11179.3 | 7.25 | 193 | Combined Flexure-Shear Interaction
25.9 | C26 | 29269 | 0.39 | 5 | 49.9 | 75.2 | S355 | 355 | Headed Stud | 19 | 1746.504 | 103.94 | 104 | 160.8 | 5030.9 | 8.29 | 123.1 | Concrete Slab Crushing
55 | C55 | 36689 | 0.55 | 32.1 | 14.6 | 54.3 | S355 | 355 | Perfobond Ribbon | 20 | 1886.712 | 99.06 | 118 | 114.2 | 9511.2 | 8.53 | 220.8 | Combined Flexure-Shear Interaction
76.7 | C77 | 40538 | 0.42 | 21.8 | 8.1 | 47.5 | S355 | 355 | Headed Stud | 16 | 1630.68 | 104.24 | 155 | 200.4 | 12465.9 | 7.83 | 174.4 | Stud Shear Connection Failure
38.5 | C38 | 32966 | 0.36 | 29.7 | 19.6 | 52.9 | S355 | 355 | Headed Stud | 19 | 2103.12 | 124.66 | 109 | 169.9 | 5563.8 | 9.75 | 160.6 | Combined Flexure-Shear Interaction
41.3 | C41 | 33667 | 0.46 | 33.4 | 27.8 | 47.7 | S460 | 460 | Perfobond Ribbon | 20 | 1755.648 | 108.81 | 106 | 123.8 | 6075 | 8.2 | 185.2 | Flexural Yielding of Steel Section
84.9 | C85 | 41792 | 0.36 | 17.9 | 29.2 | 69.2 | S355 | 355 | Headed Stud | 22 | 1706.88 | 99.06 | 157 | 182 | 14104.2 | 8.11 | 361.9 | Combined Flexure-Shear Interaction
79.6 | C80 | 40992 | 0.36 | 44.8 | 9.3 | 34.9 | S355 | 355 | Perfobond Ribbon | 20 | 1749.552 | 94.49 | 188 | 147.2 | 16453.7 | 8.5 | 284.3 | Combined Flexure-Shear Interaction
63.6 | C64 | 38323 | 0.42 | 8.7 | 24.6 | 24.3 | S355 | 355 | Headed Stud | 22 | 1420.368 | 77.11 | 123 | 223.3 | 9655.9 | 6.8 | 291.2 | Combined Flexure-Shear Interaction
57 | C57 | 37084 | 0.42 | 15.2 | 2.5 | 17.5 | S460 | 460 | Headed Stud | 22 | 1664.208 | 95.71 | 108 | 241.9 | 9136.9 | 7.92 | 258.4 | Flexural Yielding of Steel Section
71.7 | C72 | 39726 | 0.3 | 5.8 | 43.1 | 86.8 | S275 | 275 | Headed Stud | 19 | 1222.248 | 67.97 | 118 | 218.1 | 10199.9 | 5.67 | 238.1 | Combined Flexure-Shear Interaction
64.7 | C65 | 38521 | 0.43 | 30.4 | 24.5 | 28 | S275 | 275 | Headed Stud | 19 | 1185.672 | 64.62 | 177 | 140.6 | 14375.4 | 5.73 | 228.2 | Combined Flexure-Shear Interaction
37.9 | C38 | 32811 | 0.31 | 2.9 | 23.4 | 18.2 | S355 | 355 | Headed Stud | 16 | 1761.744 | 100.89 | 192 | 332 | 8867.8 | 8.6 | 108.6 | Stud Shear Connection Failure
59.5 | C60 | 37565 | 0.37 | 22.1 | 9.4 | 43.3 | S355 | 355 | Headed Stud | 22 | 1691.64 | 91.14 | 110 | 246.5 | 9119 | 7.83 | 283.5 | Combined Flexure-Shear Interaction
69.9 | C70 | 39424 | 0.39 | 31.6 | 9 | 88.4 | S355 | 355 | Headed Stud | 16 | 1569.72 | 85.04 | 177 | 188.3 | 15274.8 | 7.53 | 170.1 | Stud Shear Connection Failure
57.2 | C57 | 37123 | 0.32 | 25 | 48.2 | 26 | S355 | 355 | Headed Stud | 19 | 1572.768 | 76.2 | 145 | 119.6 | 11069.5 | 7.44 | 203.8 | Combined Flexure-Shear Interaction
34.3 | C34 | 31843 | 0.28 | 2.8 | 34.6 | 54 | S460 | 460 | Headed Stud | 16 | 1301.496 | 70.41 | 103 | 300.8 | 5415 | 6.34 | 106.8 | Stud Shear Connection Failure
38.1 | C38 | 32862 | 0.44 | 34.5 | 37.7 | 42.2 | S355 | 355 | Headed Stud | 19 | 1886.712 | 114.3 | 154 | 93.5 | 7891.7 | 9.33 | 155.2 | Combined Flexure-Shear Interaction
32.1 | C32 | 31216 | 0.31 | 34.3 | 27.6 | 60.3 | S460 | 460 | Headed Stud | 19 | 1703.832 | 95.71 | 144 | 158.2 | 6765 | 8.29 | 146.3 | Flexural Yielding of Steel Section
34.5 | C34 | 31898 | 0.33 | 34.1 | 9.7 | 46.7 | S355 | 355 | Headed Stud | 19 | 1837.944 | 96.62 | 168 | 217 | 7656.3 | 8.41 | 145.7 | Combined Flexure-Shear Interaction
76.4 | C76 | 40490 | 0.47 | 22.1 | 10.1 | 61.8 | S275 | 275 | Headed Stud | 16 | 1773.936 | 99.06 | 172 | 175.8 | 15912.8 | 8.53 | 175.2 | Stud Shear Connection Failure
33.5 | C34 | 31618 | 0.33 | 29.3 | 31.9 | 5.1 | S355 | 355 | Headed Stud | 16 | 1545.336 | 86.87 | 200 | 182.2 | 8094.5 | 7.77 | 106.8 | Stud Shear Connection Failure
53.1 | C53 | 36304 | 0.45 | 32.8 | 0.5 | 33.7 | S275 | 275 | Headed Stud | 19 | 1499.616 | 89.92 | 185 | 194.6 | 11692.8 | 7.07 | 199.5 | Combined Flexure-Shear Interaction
45 | C45 | 34545 | 0.3 | 0.8 | 15.6 | 71 | S690 | 690 | Headed Stud | 19 | 1578.864 | 81.08 | 177 | 346.1 | 9399.8 | 7.77 | 178.7 | Flexural Yielding of Steel Section
70.3 | C70 | 39492 | 0.39 | 7.8 | 2.5 | 29.2 | S275 | 275 | Headed Stud | 19 | 1264.92 | 60.35 | 111 | 313.5 | 9391.1 | 6.13 | 240.4 | Combined Flexure-Shear Interaction
25.2 | C25 | 29030 | 0.4 | 35.5 | 42.3 | 94 | S275 | 275 | Headed Stud | 22 | 1914.144 | 107.29 | 141 | 65.9 | 5765.2 | 9.39 | 159.8 | Combined Flexure-Shear Interaction
42.9 | C43 | 34053 | 0.5 | 33.4 | 36.4 | 27.4 | S355 | 355 | Headed Stud | 19 | 1780.032 | 91.44 | 179 | 81.3 | 9579.9 | 8.93 | 173.8 | Combined Flexure-Shear Interaction
36.5 | C36 | 32442 | 0.31 | 34.8 | 5.9 | 70.8 | S275 | 275 | Headed Stud | 19 | 1789.176 | 101.5 | 152 | 223.9 | 7383.6 | 8.38 | 153.7 | Combined Flexure-Shear Interaction
28.6 | C29 | 30153 | 0.52 | 2.7 | 35.5 | 43.1 | S690 | 690 | Headed Stud | 19 | 1624.584 | 85.04 | 141 | 166.7 | 6846.8 | 7.71 | 130.2 | Flexural Yielding of Steel Section
58.5 | C58 | 37374 | 0.52 | 19.4 | 40.6 | 70.5 | S460 | 460 | Headed Stud | 19 | 1850.136 | 93.57 | 196 | 88.7 | 13133 | 8.53 | 210.5 | Flexural Yielding of Steel Section
78.2 | C78 | 40774 | 0.36 | 7.6 | 21.7 | 49 | S355 | 355 | Headed Stud | 16 | 1267.968 | 71.02 | 165 | 234.9 | 13994.1 | 6.16 | 181.1 | Stud Shear Connection Failure
80.5 | C80 | 41130 | 0.37 | 5.3 | 20.5 | 3.9 | S355 | 355 | Headed Stud | 22 | 1365.504 | 69.49 | 105 | 270.1 | 9661.7 | 6.68 | 346.4 | Combined Flexure-Shear Interaction
33.5 | C34 | 31618 | 0.54 | 20.8 | 30 | 6.9 | S355 | 355 | Headed Stud | 19 | 1536.192 | 94.49 | 116 | 132.8 | 5543.7 | 6.98 | 148.4 | Combined Flexure-Shear Interaction
40.2 | C40 | 33396 | 0.46 | 17.9 | 31.9 | 98 | S355 | 355 | Headed Stud | 19 | 1609.344 | 104.24 | 151 | 151.1 | 8279.9 | 8.05 | 162.7 | Combined Flexure-Shear Interaction
65.6 | C66 | 38681 | 0.5 | 26 | 3.2 | 52.2 | S460 | 460 | Perfobond Ribbon | 20 | 1475.232 | 67.36 | 153 | 172.9 | 11796 | 7.77 | 245.6 | Flexural Yielding of Steel Section
50.2 | C50 | 35697 | 0.41 | 38.6 | 23.6 | 74.6 | S275 | 275 | Headed Stud | 19 | 1469.136 | 82.3 | 126 | 129.6 | 9397.1 | 7.35 | 188.5 | Combined Flexure-Shear Interaction
28.3 | C28 | 30058 | 0.39 | 36.2 | 49.1 | 64.1 | S460 | 460 | Headed Stud | 19 | 2042.16 | 127.41 | 155 | 44.1 | 6714.6 | 9.08 | 130.6 | Flexural Yielding of Steel Section
44.8 | C45 | 34499 | 0.39 | 4.3 | 7.7 | 47.7 | S460 | 460 | Headed Stud | 22 | 1335.024 | 71.32 | 173 | 287.2 | 9380.8 | 6.55 | 230.1 | Flexural Yielding of Steel Section
29.8 | C30 | 30527 | 0.45 | 42.4 | 9.5 | 0.5 | S460 | 460 | Perfobond Ribbon | 20 | 1850.136 | 111.86 | 151 | 134.4 | 6580.3 | 8.02 | 150.5 | Flexural Yielding of Steel Section
79.5 | C80 | 40976 | 0.41 | 30.9 | 5.5 | 85.8 | S355 | 355 | Headed Stud | 19 | 1786.128 | 105.16 | 124 | 188.2 | 11305.5 | 7.86 | 251.2 | Combined Flexure-Shear Interaction
74.7 | C75 | 40218 | 0.49 | 43.2 | 16.8 | 75.2 | S275 | 275 | Perfobond Ribbon | 20 | 1569.72 | 82.91 | 172 | 116.1 | 15143.9 | 7.5 | 275.9 | Combined Flexure-Shear Interaction
54.1 | C54 | 36507 | 0.45 | 21.1 | 15.5 | 30.5 | S690 | 690 | Headed Stud | 22 | 1383.792 | 77.72 | 111 | 182 | 8392 | 6.55 | 256.2 | Flexural Yielding of Steel Section
31.6 | C32 | 31069 | 0.5 | 8.4 | 5.6 | 97 | S275 | 275 | Headed Stud | 16 | 1112.52 | 64.92 | 111 | 226.7 | 4781.3 | 5.46 | 98.3 | Stud Shear Connection Failure
32.9 | C33 | 31447 | 0.42 | 40.1 | 48.9 | 84.5 | S460 | 460 | Perfobond Ribbon | 20 | 1621.536 | 89 | 182 | 34.5 | 8302.6 | 7.47 | 158.8 | Flexural Yielding of Steel Section
35.6 | C36 | 32200 | 0.31 | 0.1 | 0.9 | 44.2 | S690 | 690 | Headed Stud | 19 | 1469.136 | 95.4 | 193 | 417.9 | 8615.2 | 7.1 | 150.3 | Flexural Yielding of Steel Section
69.3 | C69 | 39323 | 0.47 | 42.1 | 9.6 | 35.7 | S355 | 355 | Headed Stud | 16 | 1959.864 | 120.7 | 198 | 132.6 | 15101 | 9.17 | 167.3 | Stud Shear Connection Failure
32.4 | C32 | 31303 | 0.49 | 5.2 | 29.1 | 82.9 | S460 | 460 | Headed Stud | 16 | 1624.584 | 83.21 | 158 | 169.9 | 7253 | 7.65 | 100.5 | Stud Shear Connection Failure
34.5 | C34 | 31898 | 0.46 | 32.8 | 47.1 | 68.9 | S355 | 355 | Headed Stud | 16 | 1313.688 | 84.12 | 185 | 63.8 | 8194.5 | 6.34 | 103.3 | Stud Shear Connection Failure
66 | C66 | 38751 | 0.43 | 2.1 | 17.5 | 67.2 | S275 | 275 | Headed Stud | 16 | 1609.344 | 89.61 | 144 | 226.6 | 11797.6 | 7.83 | 159.9 | Stud Shear Connection Failure
42.2 | C42 | 33886 | 0.4 | 17.3 | 33.7 | 39.9 | S275 | 275 | Headed Stud | 19 | 1520.952 | 89.31 | 196 | 179.7 | 9532 | 7.56 | 173.8 | Combined Flexure-Shear Interaction
72.3 | C72 | 39826 | 0.51 | 3.7 | 8.7 | 0.3 | S460 | 460 | Headed Stud | 16 | 1594.104 | 88.39 | 151 | 229.2 | 12280.4 | 7.35 | 174.9 | Stud Shear Connection Failure
54.4 | C54 | 36568 | 0.45 | 22 | 34.2 | 91 | S275 | 275 | Headed Stud | 19 | 1920.24 | 102.11 | 109 | 123.7 | 8281.6 | 8.99 | 201.4 | Combined Flexure-Shear Interaction
31.3 | C31 | 30980 | 0.34 | 5.7 | 36.2 | 73.5 | S355 | 355 | Headed Stud | 19 | 1828.8 | 105.16 | 146 | 199 | 6538.8 | 8.5 | 138.5 | Combined Flexure-Shear Interaction
72.6 | C73 | 39875 | 0.31 | 16.2 | 31.2 | 54.8 | S355 | 355 | Headed Stud | 19 | 1292.352 | 81.38 | 149 | 213.2 | 12028.6 | 6.34 | 233.4 | Combined Flexure-Shear Interaction
51.7 | C52 | 36014 | 0.34 | 29.8 | 13.5 | 16.8 | S355 | 355 | Headed Stud | 16 | 966.216 | 58.52 | 144 | 207.5 | 10675.9 | 4.24 | 136 | Stud Shear Connection Failure
45.7 | C46 | 34705 | 0.38 | 44.3 | 24.6 | 18.8 | S355 | 355 | Headed Stud | 22 | 1496.568 | 84.12 | 160 | 93.6 | 9405.3 | 7.07 | 241.3 | Combined Flexure-Shear Interaction
43.3 | C43 | 34148 | 0.36 | 12 | 41.6 | 98 | S460 | 460 | Perfobond Ribbon | 20 | 1207.008 | 72.85 | 179 | 163.4 | 9457.7 | 5.91 | 188.4 | Flexural Yielding of Steel Section
38.6 | C39 | 32991 | 0.3 | 4.8 | 48.3 | 75.1 | S690 | 690 | Headed Stud | 19 | 1356.36 | 73.76 | 107 | 206.7 | 5613 | 6.28 | 158.5 | Flexural Yielding of Steel Section
31.3 | C31 | 30980 | 0.3 | 8.9 | 30.4 | 47.5 | S355 | 355 | Headed Stud | 19 | 1578.864 | 80.77 | 172 | 254.8 | 7580.1 | 7.77 | 143.4 | Combined Flexure-Shear Interaction
74.1 | C74 | 40121 | 0.43 | 17.4 | 13.7 | 57.5 | S355 | 355 | Headed Stud | 19 | 1399.032 | 76.5 | 171 | 212.1 | 15625.3 | 6.64 | 242.5 | Combined Flexure-Shear Interaction
45.2 | C45 | 34591 | 0.4 | 6.1 | 26.2 | 61.1 | S460 | 460 | Angle Connector | 20 | 1527.048 | 86.87 | 109 | 232.6 | 6660.6 | 7.28 | 199.5 | Flexural Yielding of Steel Section
39.7 | C40 | 33271 | 0.4 | 8.4 | 36.4 | 29.4 | S460 | 460 | Headed Stud | 16 | 1588.008 | 94.49 | 129 | 165.6 | 6607.2 | 7.28 | 114.8 | Stud Shear Connection Failure
37.8 | C38 | 32785 | 0.52 | 11.9 | 40.8 | 10.5 | S460 | 460 | Headed Stud | 16 | 1100.328 | 68.58 | 173 | 128.3 | 8616.3 | 5 | 110.3 | Stud Shear Connection Failure
27.5 | C28 | 29800 | 0.38 | 19.4 | 14.3 | 2.3 | S460 | 460 | Headed Stud | 16 | 1572.768 | 92.96 | 192 | 225.8 | 8101.9 | 7.71 | 89 | Stud Shear Connection Failure
41.8 | C42 | 33789 | 0.32 | 4.5 | 8.3 | 76.3 | S355 | 355 | Headed Stud | 19 | 1533.144 | 98.15 | 171 | 362.3 | 9092.6 | 7.56 | 160 | Combined Flexure-Shear Interaction
67.4 | C67 | 38996 | 0.29 | 8.2 | 12.8 | 83.9 | S275 | 275 | Angle Connector | 20 | 1770.888 | 105.46 | 115 | 353.9 | 9555.4 | 8.66 | 255.9 | Combined Flexure-Shear Interaction
25.9 | C26 | 29269 | 0.5 | 1.7 | 8.3 | 52.7 | S355 | 355 | Headed Stud | 16 | 1261.872 | 69.8 | 165 | 228.3 | 7239.7 | 5.73 | 83.6 | Stud Shear Connection Failure
64 | C64 | 38395 | 0.35 | 42.7 | 28.7 | 8.4 | S460 | 460 | Headed Stud | 16 | 978.408 | 55.78 | 194 | 116.5 | 14560.3 | 4.66 | 155.7 | Stud Shear Connection Failure
47.5 | C48 | 35110 | 0.46 | 37.1 | 34.1 | 34.9 | S460 | 460 | Headed Stud | 16 | 1402.08 | 84.43 | 157 | 99.3 | 9512.2 | 6.61 | 128 | Stud Shear Connection Failure
33.8 | C34 | 31703 | 0.31 | 40.4 | 41.4 | 67.6 | S460 | 460 | Perfobond Ribbon | 20 | 1606.296 | 89.61 | 183 | 59.7 | 8309.4 | 7.77 | 162.3 | Flexural Yielding of Steel Section
32.4 | C32 | 31303 | 0.53 | 24.8 | 49.9 | 87.8 | S355 | 355 | Headed Stud | 22 | 1319.784 | 67.97 | 162 | 72.2 | 6763.3 | 6.04 | 191.1 | Combined Flexure-Shear Interaction
33.8 | C34 | 31703 | 0.38 | 18.4 | 1.6 | 59.5 | S460 | 460 | Headed Stud | 22 | 1673.352 | 86.26 | 186 | 261.7 | 8117.7 | 8.2 | 200.1 | Flexural Yielding of Steel Section
58.9 | C59 | 37450 | 0.38 | 19.3 | 18.1 | 37 | S355 | 355 | Headed Stud | 16 | 1463.04 | 84.12 | 126 | 221 | 9792.9 | 7.32 | 150 | Stud Shear Connection Failure
66.1 | C66 | 38769 | 0.37 | 15.5 | 27.8 | 55 | S355 | 355 | Angle Connector | 20 | 1091.184 | 64.92 | 160 | 211.1 | 13402.3 | 5.15 | 243.9 | Combined Flexure-Shear Interaction
65 | C65 | 38574 | 0.54 | 8.3 | 36 | 21.1 | S460 | 460 | Perfobond Ribbon | 20 | 1901.952 | 103.02 | 198 | 150.4 | 14608.1 | 8.75 | 245.9 | Flexural Yielding of Steel Section
84.1 | C84 | 41674 | 0.4 | 8.7 | 30.1 | 15.5 | S355 | 355 | Headed Stud | 16 | 1429.512 | 82.91 | 190 | 209.7 | 17953.9 | 6.64 | 185.5 | Stud Shear Connection Failure
32.8 | C33 | 31418 | 0.46 | 36.5 | 16.7 | 64.1 | S275 | 275 | Perfobond Ribbon | 20 | 1822.704 | 111.56 | 106 | 132 | 4871.7 | 9.33 | 157.4 | Combined Flexure-Shear Interaction
28.6 | C29 | 30153 | 0.31 | 20.4 | 11.8 | 53.9 | S355 | 355 | Perfobond Ribbon | 20 | 1776.984 | 92.05 | 169 | 299.9 | 7251.5 | 8.35 | 142.2 | Combined Flexure-Shear Interaction
64.5 | C64 | 38485 | 0.52 | 21.5 | 48.3 | 80.9 | S460 | 460 | Perfobond Ribbon | 20 | 1478.28 | 90.83 | 146 | 81.8 | 11438.3 | 6.95 | 250.5 | Flexural Yielding of Steel Section
44.6 | C45 | 34453 | 0.34 | 19.5 | 8.2 | 96.1 | S355 | 355 | Headed Stud | 16 | 1673.352 | 85.65 | 150 | 283.1 | 8803.4 | 7.65 | 126.2 | Stud Shear Connection Failure
41.7 | C42 | 33765 | 0.46 | 22.4 | 20.5 | 92.3 | S355 | 355 | Headed Stud | 16 | 1411.224 | 79.25 | 112 | 143.4 | 6089.3 | 6.37 | 119.4 | Stud Shear Connection Failure
72.4 | C72 | 39842 | 0.5 | 29.3 | 49.1 | 63.1 | S690 | 690 | Perfobond Ribbon | 20 | 1703.832 | 99.36 | 164 | 74.9 | 13987.7 | 8.11 | 272.1 | Flexural Yielding of Steel Section
28.1 | C28 | 29994 | 0.41 | 37.4 | 26.4 | 90.3 | S460 | 460 | Headed Stud | 16 | 1386.84 | 81.38 | 146 | 111.1 | 6532.8 | 6.64 | 89.7 | Stud Shear Connection Failure
31.5 | C32 | 31040 | 0.49 | 38.6 | 15.1 | 1.9 | S460 | 460 | Headed Stud | 16 | 1456.944 | 82.91 | 188 | 128.9 | 8013.5 | 6.77 | 99.2 | Stud Shear Connection Failure
80.2 | C80 | 41084 | 0.53 | 34.1 | 45.4 | 46 | S690 | 690 | Headed Stud | 16 | 1621.536 | 81.08 | 112 | 62.2 | 10166.9 | 7.83 | 181.6 | Stud Shear Connection Failure
37.4 | C37 | 32680 | 0.45 | 3 | 19.4 | 34.7 | S460 | 460 | Headed Stud | 16 | 1828.8 | 111.86 | 142 | 222.3 | 8348.8 | 8.84 | 108 | Stud Shear Connection Failure
83.8 | C84 | 41629 | 0.37 | 39 | 19.7 | 1.9 | S355 | 355 | Headed Stud | 19 | 1188.72 | 73.15 | 178 | 168.8 | 17832.3 | 5.52 | 264.7 | Combined Flexure-Shear Interaction
50.6 | C51 | 35782 | 0.45 | 12.9 | 34.9 | 38.1 | S275 | 275 | Headed Stud | 19 | 1886.712 | 98.45 | 127 | 138.8 | 9386.4 | 9.14 | 185.3 | Combined Flexure-Shear Interaction
33.2 | C33 | 31533 | 0.34 | 29.5 | 14.6 | 51.6 | S275 | 275 | Perfobond Ribbon | 20 | 1057.656 | 59.44 | 127 | 189.2 | 5466.3 | 5.15 | 160.8 | Combined Flexure-Shear Interaction
27.6 | C28 | 29833 | 0.49 | 4.9 | 10.7 | 50.8 | S355 | 355 | Headed Stud | 22 | 1578.864 | 99.97 | 138 | 208.7 | 5819.3 | 7.28 | 172.5 | Combined Flexure-Shear Interaction
45.7 | C46 | 34705 | 0.37 | 1.8 | 24.2 | 84.3 | S355 | 355 | Headed Stud | 16 | 1505.712 | 80.77 | 156 | 257.8 | 9033 | 6.55 | 125.8 | Stud Shear Connection Failure
75.7 | C76 | 40379 | 0.37 | 32.9 | 47.8 | 90.5 | S275 | 275 | Headed Stud | 19 | 1475.232 | 81.08 | 181 | 80 | 15864.7 | 7.35 | 250.2 | Combined Flexure-Shear Interaction
55.9 | C56 | 36868 | 0.41 | 42.5 | 27.9 | 4 | S690 | 690 | Perfobond Ribbon | 20 | 1734.312 | 92.66 | 152 | 104.1 | 11119.9 | 8.05 | 220 | Flexural Yielding of Steel Section
49.9 | C50 | 35633 | 0.51 | 29.6 | 17.2 | 66 | S275 | 275 | Angle Connector | 20 | 941.832 | 53.64 | 128 | 148.4 | 9537.8 | 4.72 | 206.1 | Combined Flexure-Shear Interaction
55.9 | C56 | 36868 | 0.36 | 5.4 | 29.4 | 64 | S355 | 355 | Headed Stud | 19 | 1947.672 | 103.33 | 105 | 219.8 | 9048.1 | 9.51 | 203.8 | Combined Flexure-Shear Interaction
70.4 | C70 | 39509 | 0.45 | 5.4 | 19.7 | 48.7 | S275 | 275 | Headed Stud | 16 | 1639.824 | 94.49 | 176 | 228.2 | 15503.9 | 7.83 | 169 | Stud Shear Connection Failure
25.3 | C25 | 29064 | 0.32 | 32.6 | 8.2 | 79.2 | S275 | 275 | Headed Stud | 22 | 2033.016 | 120.4 | 162 | 211.2 | 6065.7 | 10.42 | 159.4 | Combined Flexure-Shear Interaction
70.2 | C70 | 39475 | 0.4 | 31.8 | 17.4 | 52.9 | S355 | 355 | Headed Stud | 19 | 1426.464 | 72.85 | 172 | 147.4 | 15067.5 | 6.43 | 234.1 | Combined Flexure-Shear Interaction
46.6 | C47 | 34909 | 0.53 | 44.5 | 8.2 | 41.8 | S460 | 460 | Headed Stud | 19 | 1703.832 | 99.67 | 153 | 116.9 | 9439.1 | 7.68 | 184.2 | Flexural Yielding of Steel Section
70.6 | C71 | 39542 | 0.36 | 26.1 | 6.8 | 5.4 | S275 | 275 | Headed Stud | 22 | 1591.056 | 82.91 | 181 | 257.6 | 16274.1 | 7.38 | 309.4 | Combined Flexure-Shear Interaction
43.4 | C43 | 34172 | 0.34 | 35.4 | 39.8 | 27.2 | S355 | 355 | Headed Stud | 19 | 1066.8 | 59.74 | 101 | 79.3 | 6093.4 | 5.09 | 175.4 | Combined Flexure-Shear Interaction
79 | C79 | 40899 | 0.44 | 12 | 45.2 | 83.1 | S275 | 275 | Headed Stud | 19 | 1691.64 | 88.39 | 116 | 133.5 | 10161.5 | 8.11 | 258.3 | Combined Flexure-Shear Interaction
65.2 | C65 | 38610 | 0.41 | 9.2 | 36.9 | 34.9 | S275 | 275 | Headed Stud | 16 | 2090.928 | 114.3 | 162 | 180.9 | 13036.1 | 9.91 | 160 | Stud Shear Connection Failure
38.3 | C38 | 32914 | 0.33 | 23.1 | 17.6 | 26.1 | S355 | 355 | Perfobond Ribbon | 20 | 1033.272 | 58.52 | 137 | 234.6 | 7137.8 | 4.88 | 169.9 | Combined Flexure-Shear Interaction
36.5 | C36 | 32442 | 0.47 | 25.5 | 32.7 | 75.4 | S460 | 460 | Headed Stud | 16 | 1816.608 | 97.84 | 185 | 105.8 | 9058 | 8.29 | 110.3 | Stud Shear Connection Failure
78.3 | C78 | 40790 | 0.31 | 11.3 | 14.8 | 5.2 | S355 | 355 | Headed Stud | 22 | 1575.816 | 83.82 | 123 | 293.2 | 10981.8 | 8.05 | 343.6 | Combined Flexure-Shear Interaction
30.5 | C30 | 30741 | 0.3 | 44.6 | 43 | 88.9 | S275 | 275 | Angle Connector | 20 | 1795.272 | 94.79 | 187 | 65.7 | 7921.8 | 8.63 | 151.8 | Combined Flexure-Shear Interaction
56.5 | C56 | 36986 | 0.32 | 10.1 | 13.6 | 28.7 | S690 | 690 | Headed Stud | 19 | 1642.872 | 84.12 | 140 | 292.9 | 10970.6 | 7.44 | 210.5 | Flexural Yielding of Steel Section
51.3 | C51 | 35930 | 0.4 | 21.6 | 37 | 21.7 | S355 | 355 | Headed Stud | 16 | 1417.32 | 82.91 | 128 | 134.1 | 9676.5 | 6.92 | 135.3 | Stud Shear Connection Failure
44.2 | C44 | 34360 | 0.42 | 23.8 | 44.5 | 99.3 | S355 | 355 | Headed Stud | 19 | 1898.904 | 109.73 | 195 | 86.9 | 9471.5 | 8.2 | 179.8 | Combined Flexure-Shear Interaction
66.9 | C67 | 38909 | 0.43 | 3.7 | 23.1 | 64.2 | S275 | 275 | Headed Stud | 19 | 1399.032 | 73.15 | 192 | 217.2 | 14949.2 | 6.86 | 225.4 | Combined Flexure-Shear Interaction
68.1 | C68 | 39117 | 0.5 | 24.1 | 41.7 | 18.7 | S460 | 460 | Headed Stud | 19 | 1655.064 | 93.57 | 133 | 102.4 | 11468.1 | 7.53 | 229.2 | Flexural Yielding of Steel Section
38.4 | C38 | 32940 | 0.34 | 12.9 | 12.4 | 57 | S355 | 355 | Headed Stud | 19 | 1682.496 | 99.06 | 107 | 265 | 5575.9 | 8.81 | 157.1 | Combined Flexure-Shear Interaction
56.4 | C56 | 36966 | 0.41 | 7.3 | 24.4 | 41.7 | S355 | 355 | Angle Connector | 20 | 1697.736 | 98.15 | 138 | 218 | 10681.9 | 7.96 | 218.2 | Combined Flexure-Shear Interaction
56.2 | C56 | 36927 | 0.42 | 44.9 | 31.1 | 92 | S355 | 355 | Headed Stud | 19 | 1496.568 | 84.43 | 101 | 54.1 | 9502.9 | 7.53 | 207.3 | Combined Flexure-Shear Interaction
29.8 | C30 | 30527 | 0.32 | 25.1 | 39.1 | 79.1 | S355 | 355 | Headed Stud | 22 | 1581.912 | 92.35 | 120 | 157.7 | 5249.5 | 8.2 | 176.8 | Combined Flexure-Shear Interaction
84 | C84 | 41659 | 0.32 | 7.1 | 3.7 | 73.4 | S355 | 355 | Headed Stud | 19 | 1539.24 | 81.38 | 146 | 344.6 | 12306.9 | 7.19 | 265.8 | Combined Flexure-Shear Interaction
61.4 | C61 | 37920 | 0.36 | 21.6 | 22.9 | 41.4 | S355 | 355 | Headed Stud | 16 | 1633.728 | 89 | 178 | 200.7 | 13853.9 | 7.22 | 152.4 | Stud Shear Connection Failure
49.5 | C50 | 35547 | 0.31 | 41.8 | 23 | 2.6 | S355 | 355 | Perfobond Ribbon | 20 | 1917.192 | 109.42 | 199 | 156.3 | 11493.9 | 8.78 | 214.8 | Combined Flexure-Shear Interaction
75.5 | C76 | 40347 | 0.34 | 15.8 | 3.9 | 12.9 | S690 | 690 | Headed Stud | 19 | 1630.68 | 90.22 | 172 | 316.4 | 15896.3 | 7.96 | 250.4 | Flexural Yielding of Steel Section
37.3 | C37 | 32654 | 0.53 | 9 | 14.3 | 30.4 | S460 | 460 | Headed Stud | 16 | 1581.912 | 85.04 | 199 | 205.5 | 9025.5 | 8.05 | 108.6 | Stud Shear Connection Failure
29.4 | C29 | 30404 | 0.29 | 43.7 | 16 | 43.5 | S275 | 275 | Headed Stud | 19 | 1697.736 | 101.5 | 148 | 180 | 6328.4 | 8.63 | 132.6 | Combined Flexure-Shear Interaction
27.9 | C28 | 29930 | 0.53 | 15.8 | 32.4 | 18.1 | S355 | 355 | Headed Stud | 19 | 2023.872 | 92.96 | 164 | 142.1 | 6721.6 | 9.27 | 128.3 | Combined Flexure-Shear Interaction
37.3 | C37 | 32654 | 0.55 | 4.3 | 34.5 | 65.6 | S275 | 275 | Headed Stud | 19 | 1597.152 | 103.02 | 136 | 132.3 | 6763.4 | 7.83 | 156.4 | Combined Flexure-Shear Interaction
52.2 | C52 | 36118 | 0.4 | 24.8 | 43.5 | 65.6 | S355 | 355 | Headed Stud | 16 | 1356.36 | 66.75 | 156 | 100.7 | 10903.8 | 6.31 | 136.1 | Stud Shear Connection Failure
65.7 | C66 | 38698 | 0.41 | 29 | 39.6 | 23.9 | S275 | 275 | Headed Stud | 19 | 1008.888 | 57.91 | 175 | 126 | 14257.3 | 4.45 | 223.7 | Combined Flexure-Shear Interaction
49.1 | C49 | 35461 | 0.55 | 17.4 | 40.4 | 6.4 | S275 | 275 | Headed Stud | 19 | 1752.6 | 112.78 | 170 | 103.9 | 10407.4 | 8.41 | 188.1 | Combined Flexure-Shear Interaction
43.3 | C43 | 34148 | 0.42 | 9 | 9 | 2.9 | S460 | 460 | Perfobond Ribbon | 20 | 1426.464 | 71.32 | 117 | 249.5 | 6472.5 | 6.95 | 186.4 | Flexural Yielding of Steel Section
57.7 | C58 | 37220 | 0.36 | 21.1 | 33.9 | 41.8 | S355 | 355 | Perfobond Ribbon | 20 | 1261.872 | 70.1 | 133 | 173.8 | 10387.8 | 6.07 | 233.2 | Combined Flexure-Shear Interaction
29.7 | C30 | 30496 | 0.31 | 13 | 21.5 | 44.3 | S460 | 460 | Headed Stud | 19 | 1667.256 | 101.8 | 149 | 259.5 | 6871.2 | 8.2 | 133.4 | Flexural Yielding of Steel Section
28.6 | C29 | 30153 | 0.42 | 13.7 | 28.1 | 47 | S355 | 355 | Angle Connector | 20 | 1331.976 | 76.5 | 158 | 192.7 | 6672.9 | 6.55 | 144.8 | Combined Flexure-Shear Interaction
69.9 | C70 | 39424 | 0.54 | 1.8 | 7.9 | 9.3 | S355 | 355 | Perfobond Ribbon | 20 | 1530.096 | 93.88 | 196 | 213.7 | 15538.5 | 7.04 | 261.2 | Combined Flexure-Shear Interaction
60.5 | C60 | 37753 | 0.51 | 28.2 | 42.8 | 99.6 | S355 | 355 | Headed Stud | 16 | 1584.96 | 88.39 | 181 | 83.5 | 13570.2 | 7.44 | 149.6 | Stud Shear Connection Failure
69.6 | C70 | 39374 | 0.49 | 35.5 | 34.6 | 10.6 | S355 | 355 | Headed Stud | 19 | 1377.696 | 73.15 | 138 | 82 | 11633.5 | 6.46 | 233.5 | Combined Flexure-Shear Interaction
53.4 | C53 | 36365 | 0.4 | 29.2 | 24.3 | 37.3 | S355 | 355 | Headed Stud | 16 | 1496.568 | 72.54 | 130 | 172.6 | 9931.3 | 6.77 | 141.5 | Stud Shear Connection Failure
28.4 | C28 | 30090 | 0.51 | 17.6 | 25 | 81.1 | S355 | 355 | Headed Stud | 16 | 960.12 | 50.6 | 164 | 145.1 | 6919.6 | 4.48 | 93 | Stud Shear Connection Failure
60.6 | C61 | 37772 | 0.36 | 6.1 | 0.9 | 77.5 | S275 | 275 | Headed Stud | 16 | 1426.464 | 83.52 | 183 | 319.4 | 13896.2 | 6.77 | 148.7 | Stud Shear Connection Failure
41.9 | C42 | 33813 | 0.3 | 23 | 9.4 | 51 | S355 | 355 | Headed Stud | 19 | 2011.68 | 106.07 | 141 | 258.4 | 8292.4 | 10 | 172.7 | Combined Flexure-Shear Interaction
79.8 | C80 | 41023 | 0.3 | 9.6 | 26.5 | 33.9 | S275 | 275 | Headed Stud | 16 | 1091.184 | 65.53 | 198 | 251.5 | 16596.1 | 4.63 | 185 | Stud Shear Connection Failure
61.2 | C61 | 37883 | 0.54 | 36 | 28.7 | 53.2 | S355 | 355 | Perfobond Ribbon | 20 | 1277.112 | 66.75 | 180 | 75.3 | 13674.4 | 6.25 | 242.9 | Combined Flexure-Shear Interaction
29.4 | C29 | 30404 | 0.4 | 24.3 | 1.1 | 27.9 | S355 | 355 | Headed Stud | 16 | 1456.944 | 81.08 | 129 | 244.8 | 5526.6 | 6.8 | 95.3 | Stud Shear Connection Failure
74.8 | C75 | 40234 | 0.54 | 6.6 | 31.6 | 30.4 | S355 | 355 | Angle Connector | 20 | 1584.96 | 83.82 | 107 | 153.3 | 9875.6 | 7.1 | 278 | Combined Flexure-Shear Interaction
54.9 | C55 | 36669 | 0.49 | 4.7 | 18.5 | 12.2 | S460 | 460 | Headed Stud | 22 | 1615.44 | 84.43 | 176 | 194.9 | 12313.7 | 7.62 | 267.4 | Flexural Yielding of Steel Section
47.5 | C48 | 35110 | 0.48 | 25.6 | 14.2 | 10.3 | S355 | 355 | Headed Stud | 19 | 1737.36 | 81.38 | 120 | 177.2 | 7343.1 | 8.29 | 182.5 | Combined Flexure-Shear Interaction
48.5 | C48 | 35330 | 0.49 | 12 | 12.2 | 77 | S355 | 355 | Headed Stud | 16 | 1642.872 | 96.01 | 169 | 203.7 | 9542.8 | 7.96 | 130.8 | Stud Shear Connection Failure
35 | C35 | 32036 | 0.28 | 34.8 | 18.8 | 48.4 | S355 | 355 | Headed Stud | 19 | 1664.208 | 91.14 | 153 | 191.3 | 7077 | 7.65 | 153.8 | Combined Flexure-Shear Interaction
37.9 | C38 | 32811 | 0.29 | 10.1 | 7.4 | 80.4 | S355 | 355 | Headed Stud | 16 | 1588.008 | 80.47 | 181 | 332.8 | 8718 | 7.77 | 109.9 | Stud Shear Connection Failure
32.3 | C32 | 31274 | 0.51 | 20.2 | 15.4 | 45.2 | S275 | 275 | Headed Stud | 16 | 1816.608 | 102.41 | 158 | 178.4 | 6757.9 | 8.99 | 99.3 | Stud Shear Connection Failure
74.5 | C74 | 40186 | 0.31 | 43.2 | 39 | 62.8 | S355 | 355 | Headed Stud | 16 | 1609.344 | 95.4 | 122 | 67.6 | 10926.7 | 7.83 | 173.8 | Stud Shear Connection Failure
27.2 | C27 | 29703 | 0.31 | 44.9 | 32.6 | 96.3 | S275 | 275 | Perfobond Ribbon | 20 | 1222.248 | 71.02 | 109 | 73.4 | 4522 | 5.91 | 142 | Concrete Slab Crushing
39.5 | C40 | 33220 | 0.37 | 29.7 | 31.2 | 37.7 | S355 | 355 | Perfobond Ribbon | 20 | 1615.44 | 97.54 | 178 | 129.3 | 9056 | 8.11 | 177.2 | Combined Flexure-Shear Interaction
35.5 | C36 | 32173 | 0.42 | 36.2 | 4.5 | 12 | S275 | 275 | Headed Stud | 19 | 1697.736 | 99.06 | 124 | 183.5 | 5699.3 | 7.62 | 147.3 | Combined Flexure-Shear Interaction
47.9 | C48 | 35198 | 0.32 | 8.1 | 5 | 91.6 | S355 | 355 | Headed Stud | 22 | 1481.328 | 84.73 | 176 | 337 | 9584.3 | 7.13 | 244.7 | Combined Flexure-Shear Interaction
27.7 | C28 | 29865 | 0.45 | 40.5 | 49 | 94.2 | S460 | 460 | Headed Stud | 19 | 1414.272 | 90.83 | 144 | 13.5 | 6596.5 | 6.68 | 127.7 | Flexural Yielding of Steel Section
73.8 | C74 | 40072 | 0.36 | 32.6 | 42.5 | 47.2 | S355 | 355 | Headed Stud | 19 | 1429.512 | 76.2 | 101 | 82.8 | 9842.8 | 6.68 | 238.4 | Combined Flexure-Shear Interaction
55 | C55 | 36689 | 0.31 | 4.8 | 43.7 | 85 | S355 | 355 | Perfobond Ribbon | 20 | 2036.064 | 129.54 | 162 | 187.4 | 11944.1 | 10.3 | 223.9 | Combined Flexure-Shear Interaction
79.8 | C80 | 41023 | 0.37 | 25.7 | 29.5 | 62.3 | S355 | 355 | Headed Stud | 19 | 1456.944 | 76.5 | 192 | 162.3 | 16597.3 | 7.01 | 250.7 | Combined Flexure-Shear Interaction
60.5 | C60 | 37753 | 0.41 | 18.2 | 5.4 | 12.5 | S355 | 355 | Perfobond Ribbon | 20 | 1871.472 | 106.68 | 150 | 260.2 | 11069.3 | 8.56 | 235.7 | Combined Flexure-Shear Interaction
41.8 | C42 | 33789 | 0.41 | 31.9 | 23.4 | 53.4 | S355 | 355 | Headed Stud | 19 | 1956.816 | 109.42 | 188 | 139.5 | 9511.4 | 9.48 | 165.9 | Combined Flexure-Shear Interaction
28.5 | C28 | 30121 | 0.44 | 44.7 | 25.8 | 60.1 | S355 | 355 | Perfobond Ribbon | 20 | 1898.904 | 113.39 | 160 | 77.2 | 6652.8 | 9.33 | 144.7 | Combined Flexure-Shear Interaction
69.1 | C69 | 39289 | 0.32 | 35.9 | 50 | 76.3 | S460 | 460 | Headed Stud | 16 | 1344.168 | 75.29 | 119 | 40.9 | 10547.1 | 6.46 | 166.5 | Stud Shear Connection Failure
72.5 | C72 | 39859 | 0.4 | 38.6 | 9 | 20.1 | S460 | 460 | Perfobond Ribbon | 20 | 1066.8 | 62.48 | 178 | 179.4 | 15761.8 | 5.39 | 269.5 | Flexural Yielding of Steel Section
28.2 | C28 | 30026 | 0.33 | 33.7 | 39.3 | 45.3 | S460 | 460 | Headed Stud | 22 | 1795.272 | 100.28 | 143 | 125.8 | 6540.1 | 8.72 | 173 | Flexural Yielding of Steel Section
53.1 | C53 | 36304 | 0.37 | 7.6 | 6.5 | 46.9 | S460 | 460 | Perfobond Ribbon | 20 | 1435.608 | 73.15 | 157 | 280.3 | 11166.6 | 6.83 | 210.2 | Flexural Yielding of Steel Section
85 | C85 | 41807 | 0.29 | 28.7 | 47.7 | 73.7 | S690 | 690 | Headed Stud | 19 | 1594.104 | 82.3 | 100 | 105 | 10012.7 | 7.41 | 265 | Flexural Yielding of Steel Section
56.3 | C56 | 36947 | 0.5 | 33.8 | 0.3 | 28.8 | S275 | 275 | Headed Stud | 19 | 1999.488 | 123.75 | 127 | 159.9 | 9672.8 | 10.24 | 210.1 | Combined Flexure-Shear Interaction
80.1 | C80 | 41069 | 0.52 | 31.4 | 33.4 | 28 | S460 | 460 | Perfobond Ribbon | 20 | 1411.224 | 79.55 | 150 | 106.6 | 12109.7 | 6.25 | 284 | Flexural Yielding of Steel Section
76.8 | C77 | 40554 | 0.32 | 42.2 | 7.7 | 38.8 | S355 | 355 | Perfobond Ribbon | 20 | 1386.84 | 82.91 | 118 | 200.4 | 10406.7 | 6.49 | 277.3 | Combined Flexure-Shear Interaction
67.8 | C68 | 39065 | 0.38 | 35.5 | 8.9 | 89.6 | S355 | 355 | Headed Stud | 16 | 1481.328 | 77.42 | 109 | 173.9 | 9563.5 | 7.16 | 162.2 | Stud Shear Connection Failure
45.8 | C46 | 34728 | 0.53 | 23.4 | 5.6 | 88.9 | S355 | 355 | Headed Stud | 19 | 1618.488 | 96.93 | 182 | 159.1 | 9580.4 | 7.5 | 184.4 | Combined Flexure-Shear Interaction
33.6 | C34 | 31646 | 0.36 | 22.6 | 5.9 | 63.2 | S460 | 460 | Perfobond Ribbon | 20 | 2072.64 | 121.01 | 188 | 256.5 | 8063.8 | 10.64 | 161.2 | Flexural Yielding of Steel Section
51.3 | C51 | 35930 | 0.45 | 11.6 | 39.7 | 98.5 | S460 | 460 | Headed Stud | 16 | 1450.848 | 80.47 | 190 | 146 | 11792.8 | 7.28 | 131.3 | Stud Shear Connection Failure
60.8 | C61 | 37809 | 0.36 | 34.5 | 48.4 | 61.7 | S355 | 355 | Headed Stud | 16 | 1911.096 | 106.98 | 115 | 75.3 | 9602 | 9.02 | 153.4 | Stud Shear Connection Failure
38.4 | C38 | 32940 | 0.39 | 22.5 | 0 | 89.8 | S355 | 355 | Headed Stud | 19 | 1505.712 | 81.69 | 129 | 261.7 | 6554.8 | 7.5 | 161.8 | Combined Flexure-Shear Interaction
57.7 | C58 | 37220 | 0.48 | 7.3 | 23.9 | 64.2 | S355 | 355 | Headed Stud | 19 | 1524 | 81.38 | 196 | 199.2 | 13033.9 | 7.8 | 211.2 | Combined Flexure-Shear Interaction
26.3 | C26 | 29404 | 0.29 | 36.6 | 33.7 | 36.3 | S355 | 355 | Headed Stud | 22 | 1639.824 | 89.31 | 139 | 162.4 | 5653.7 | 7.38 | 172.1 | Combined Flexure-Shear Interaction
45.4 | C45 | 34637 | 0.43 | 5.5 | 32.2 | 11 | S355 | 355 | Perfobond Ribbon | 20 | 1642.872 | 91.74 | 181 | 213.1 | 9716.7 | 7.71 | 196.1 | Combined Flexure-Shear Interaction
70.3 | C70 | 39492 | 0.37 | 43.2 | 21.8 | 76.3 | S460 | 460 | Headed Stud | 19 | 1597.152 | 89 | 172 | 133.4 | 15272.3 | 8.02 | 234.3 | Flexural Yielding of Steel Section
66.4 | C66 | 38822 | 0.51 | 39.3 | 31.4 | 95.8 | S460 | 460 | Headed Stud | 19 | 1551.432 | 90.83 | 117 | 77.8 | 10326.4 | 7.74 | 228.4 | Flexural Yielding of Steel Section
54.6 | C55 | 36608 | 0.4 | 4 | 13.3 | 4.8 | S355 | 355 | Headed Stud | 16 | 1456.944 | 78.33 | 135 | 267.5 | 10282.8 | 6.86 | 142.8 | Stud Shear Connection Failure
75.7 | C76 | 40379 | 0.39 | 34.3 | 34.6 | 7.7 | S355 | 355 | Headed Stud | 16 | 1325.88 | 73.15 | 149 | 107.1 | 12028.5 | 6.37 | 171.2 | Stud Shear Connection Failure
27.7 | C28 | 29865 | 0.39 | 42.6 | 50 | 69 | S355 | 355 | Headed Stud | 19 | 1670.304 | 94.49 | 153 | 35.5 | 6380.7 | 7.41 | 127.2 | Combined Flexure-Shear Interaction
62.1 | C62 | 38050 | 0.31 | 15.4 | 27 | 65.8 | S460 | 460 | Headed Stud | 19 | 1392.936 | 73.46 | 190 | 213.9 | 14502.9 | 6.61 | 218.5 | Flexural Yielding of Steel Section
78.8 | C79 | 40868 | 0.43 | 6.5 | 8.3 | 96.8 | S275 | 275 | Headed Stud | 19 | 1447.8 | 75.59 | 173 | 233.9 | 16048.6 | 6.74 | 251.9 | Combined Flexure-Shear Interaction
60.9 | C61 | 37828 | 0.46 | 2.3 | 11.2 | 62.2 | S355 | 355 | Perfobond Ribbon | 20 | 1054.608 | 59.13 | 156 | 237.3 | 11342.6 | 4.97 | 235.8 | Combined Flexure-Shear Interaction
84.5 | C84 | 41733 | 0.41 | 7.5 | 23.1 | 38.3 | S355 | 355 | Headed Stud | 19 | 1228.344 | 69.19 | 168 | 227.3 | 16425.4 | 6 | 261.7 | Combined Flexure-Shear Interaction
78.5 | C78 | 40821 | 0.53 | 40.6 | 4.6 | 74.4 | S275 | 275 | Headed Stud | 16 | 1520.952 | 82.91 | 123 | 118.2 | 10661.9 | 7.86 | 177.9 | Stud Shear Connection Failure
62 | C62 | 38031 | 0.46 | 0.8 | 0.4 | 99.2 | S690 | 690 | Headed Stud | 19 | 1420.368 | 77.42 | 135 | 271.5 | 10576.7 | 6.68 | 213.9 | Flexural Yielding of Steel Section
46.2 | C46 | 34819 | 0.39 | 4.4 | 20.7 | 63.1 | S355 | 355 | Headed Stud | 19 | 1264.92 | 73.15 | 167 | 229.9 | 9536.2 | 5.94 | 182 | Combined Flexure-Shear Interaction
29 | C29 | 30279 | 0.29 | 18.1 | 3 | 12.2 | S355 | 355 | Headed Stud | 19 | 1633.728 | 78.33 | 131 | 341.1 | 5716.1 | 7.62 | 133.8 | Combined Flexure-Shear Interaction
49.3 | C49 | 35504 | 0.49 | 21 | 28.4 | 68.4 | S355 | 355 | Headed Stud | 22 | 1395.984 | 78.03 | 160 | 119.3 | 10760.5 | 6.8 | 260.5 | Combined Flexure-Shear Interaction
25.8 | C26 | 29235 | 0.49 | 43.6 | 41.4 | 34.2 | S355 | 355 | Headed Stud | 16 | 1603.248 | 81.99 | 165 | 47.2 | 7060.2 | 6.92 | 84.6 | Stud Shear Connection Failure
39.6 | C40 | 33245 | 0.53 | 1.5 | 41 | 21.8 | S355 | 355 | Perfobond Ribbon | 20 | 1371.6 | 71.02 | 105 | 146.9 | 5796.7 | 6.16 | 178.4 | Combined Flexure-Shear Interaction
29.1 | C29 | 30310 | 0.34 | 12.4 | 39.4 | 56.6 | S460 | 460 | Headed Stud | 19 | 1697.736 | 92.66 | 142 | 186.7 | 6740.1 | 7.77 | 132.7 | Flexural Yielding of Steel Section
74.9 | C75 | 40250 | 0.36 | 38.2 | 28.1 | 27.6 | S355 | 355 | Headed Stud | 19 | 1222.248 | 72.54 | 190 | 114.1 | 15905.1 | 5.88 | 243.6 | Combined Flexure-Shear Interaction
28 | C28 | 29962 | 0.3 | 32.7 | 49.5 | 51 | S275 | 275 | Headed Stud | 19 | 1331.976 | 71.63 | 107 | 84.1 | 4789.4 | 5.64 | 130.5 | Concrete Slab Crushing
26.6 | C27 | 29504 | 0.36 | 6.3 | 15.1 | 46.2 | S355 | 355 | Angle Connector | 20 | 1261.872 | 75.9 | 198 | 290.8 | 8174.8 | 6 | 139.3 | Combined Flexure-Shear Interaction
58.4 | C58 | 37355 | 0.48 | 0.7 | 37 | 90.1 | S460 | 460 | Headed Stud | 22 | 1359.408 | 71.63 | 151 | 170.4 | 11158.1 | 6 | 280.5 | Flexural Yielding of Steel Section
80.3 | C80 | 41100 | 0.41 | 15.1 | 31.8 | 74.7 | S460 | 460 | Headed Stud | 19 | 1539.24 | 82.3 | 130 | 179.9 | 11743.3 | 7.96 | 257.8 | Flexural Yielding of Steel Section
73.9 | C74 | 40088 | 0.47 | 22.9 | 14.6 | 11.1 | S355 | 355 | Headed Stud | 19 | 1377.696 | 74.98 | 140 | 162.8 | 11995.5 | 6.13 | 236.4 | Combined Flexure-Shear Interaction
59.7 | C60 | 37602 | 0.34 | 1.2 | 34 | 56 | S355 | 355 | Headed Stud | 22 | 1780.032 | 99.06 | 137 | 263.1 | 10675.9 | 8.96 | 283.2 | Combined Flexure-Shear Interaction
81.3 | C81 | 41252 | 0.28 | 11.6 | 18.7 | 64.3 | S275 | 275 | Headed Stud | 19 | 1106.424 | 59.44 | 192 | 295.9 | 16731.9 | 5.73 | 261 | Combined Flexure-Shear Interaction
82.5 | C82 | 41434 | 0.54 | 28.6 | 8.5 | 65.9 | S460 | 460 | Headed Stud | 19 | 1652.016 | 90.22 | 173 | 139.8 | 16774.5 | 7.92 | 263.5 | Flexural Yielding of Steel Section
48.3 | C48 | 35286 | 0.3 | 14.1 | 1.2 | 21.6 | S690 | 690 | Headed Stud | 22 | 1045.464 | 53.34 | 163 | 383 | 9557.7 | 4.88 | 250.3 | Flexural Yielding of Steel Section
45.8 | C46 | 34728 | 0.53 | 37.3 | 11.9 | 19.4 | S355 | 355 | Headed Stud | 19 | 1676.4 | 103.94 | 132 | 117.8 | 8092.7 | 7.65 | 182.9 | Combined Flexure-Shear Interaction
63.6 | C64 | 38323 | 0.32 | 43.3 | 8.7 | 17.7 | S460 | 460 | Headed Stud | 22 | 1962.912 | 111.56 | 184 | 190.7 | 14581.2 | 10 | 293.6 | Flexural Yielding of Steel Section
40.1 | C40 | 33371 | 0.46 | 8.2 | 23.2 | 13.8 | S355 | 355 | Headed Stud | 19 | 1499.616 | 95.1 | 116 | 203.4 | 5920 | 7.47 | 163.7 | Combined Flexure-Shear Interaction
79.6 | C80 | 40992 | 0.51 | 10.3 | 39.9 | 23.5 | S355 | 355 | Perfobond Ribbon | 20 | 1344.168 | 71.32 | 112 | 145.1 | 9967.1 | 6.46 | 282.8 | Combined Flexure-Shear Interaction
37.6 | C38 | 32732 | 0.42 | 15.2 | 18.4 | 41.2 | S460 | 460 | Headed Stud | 19 | 1054.608 | 57.91 | 162 | 209.7 | 8486.7 | 5.52 | 158.8 | Flexural Yielding of Steel Section
81.3 | C81 | 41252 | 0.47 | 29.7 | 17.4 | 68 | S355 | 355 | Perfobond Ribbon | 20 | 1673.352 | 93.27 | 146 | 146.2 | 12310.7 | 8.38 | 300.4 | Combined Flexure-Shear Interaction
45.5 | C46 | 34660 | 0.54 | 31.2 | 3.5 | 27.9 | S690 | 690 | Headed Stud | 16 | 1588.008 | 86.87 | 194 | 154.3 | 9696.9 | 7.28 | 124.8 | Stud Shear Connection Failure
32.7 | C33 | 31390 | 0.37 | 35.7 | 30.3 | 64.5 | S460 | 460 | Headed Stud | 19 | 1594.104 | 82.91 | 141 | 102.7 | 6504.1 | 7.38 | 142.9 | Flexural Yielding of Steel Section
32.2 | C32 | 31245 | 0.53 | 7.2 | 11.1 | 87.7 | S355 | 355 | Headed Stud | 16 | 1956.816 | 109.42 | 114 | 179.3 | 5097.5 | 9.05 | 98.7 | Stud Shear Connection Failure
77.3 | C77 | 40633 | 0.53 | 13.6 | 45.1 | 89.3 | S355 | 355 | Headed Stud | 19 | 1828.8 | 103.63 | 182 | 114 | 16117.8 | 9.05 | 251.6 | Combined Flexure-Shear Interaction
55.3 | C55 | 36749 | 0.32 | 26.3 | 13.7 | 34.4 | S275 | 275 | Perfobond Ribbon | 20 | 1435.608 | 80.16 | 159 | 221 | 11794.9 | 7.04 | 224.6 | Combined Flexure-Shear Interaction
36 | C36 | 32308 | 0.37 | 31.3 | 27.4 | 82.6 | S690 | 690 | Headed Stud | 16 | 1612.392 | 103.33 | 181 | 160.6 | 9304.7 | 7.38 | 110.7 | Stud Shear Connection Failure
61.1 | C61 | 37865 | 0.36 | 29.4 | 3.3 | 48.1 | S355 | 355 | Headed Stud | 22 | 1807.464 | 101.19 | 180 | 236.4 | 13987.6 | 8.47 | 279.3 | Combined Flexure-Shear Interaction
64 | C64 | 38395 | 0.52 | 40.1 | 14.9 | 73.8 | S460 | 460 | Perfobond Ribbon | 20 | 1109.472 | 66.45 | 178 | 96.7 | 14259.1 | 4.88 | 245.6 | Flexural Yielding of Steel Section
43.7 | C44 | 34243 | 0.44 | 42.4 | 48.1 | 16.8 | S355 | 355 | Headed Stud | 19 | 1493.52 | 86.56 | 134 | 27.3 | 7654.3 | 6.89 | 175.2 | Combined Flexure-Shear Interaction
27.5 | C28 | 29800 | 0.3 | 40.7 | 36.1 | 41.3 | S690 | 690 | Headed Stud | 22 | 1502.664 | 81.38 | 194 | 90 | 8681.3 | 7.83 | 170.8 | Flexural Yielding of Steel Section
26 | C26 | 29303 | 0.33 | 33.8 | 4.1 | 37.7 | S355 | 355 | Perfobond Ribbon | 20 | 1063.752 | 54.86 | 159 | 215.1 | 6525.8 | 5.3 | 138.4 | Combined Flexure-Shear Interaction
72.1 | C72 | 39793 | 0.31 | 3.7 | 8.2 | 17.4 | S460 | 460 | Headed Stud | 19 | 1286.256 | 70.41 | 102 | 360.2 | 9710.2 | 6.07 | 241.3 | Flexural Yielding of Steel Section
38 | C38 | 32837 | 0.48 | 15 | 41.8 | 90.2 | S355 | 355 | Headed Stud | 19 | 1581.912 | 79.86 | 184 | 115.8 | 8992 | 7.77 | 163.2 | Combined Flexure-Shear Interaction
33.6 | C34 | 31646 | 0.46 | 5.9 | 24.1 | 92.2 | S355 | 355 | Headed Stud | 22 | 1679.448 | 96.01 | 122 | 200.5 | 5501.4 | 7.56 | 199.9 | Combined Flexure-Shear Interaction
42.4 | C42 | 33934 | 0.3 | 36.1 | 36.9 | 81.5 | S355 | 355 | Headed Stud | 16 | 1459.992 | 74.98 | 175 | 129.9 | 9333.1 | 6.55 | 119.9 | Stud Shear Connection Failure
78.3 | C78 | 40790 | 0.29 | 26.6 | 40.8 | 89.3 | S355 | 355 | Headed Stud | 19 | 1200.912 | 66.14 | 103 | 131 | 9973.9 | 5.52 | 254.1 | Combined Flexure-Shear Interaction
65.6 | C66 | 38681 | 0.42 | 34.9 | 49.3 | 96.6 | S275 | 275 | Headed Stud | 19 | 1283.208 | 73.46 | 122 | 61.1 | 9992.3 | 5.82 | 226 | Combined Flexure-Shear Interaction
63.8 | C64 | 38359 | 0.52 | 22.8 | 36.4 | 26.9 | S460 | 460 | Perfobond Ribbon | 20 | 1228.344 | 65.23 | 138 | 111.5 | 10876.8 | 5.58 | 252.4 | Flexural Yielding of Steel Section
81.3 | C81 | 41252 | 0.37 | 26.1 | 7.5 | 84.8 | S460 | 460 | Headed Stud | 19 | 1036.32 | 60.05 | 107 | 215.8 | 9825.2 | 5.12 | 259.5 | Flexural Yielding of Steel Section
79.5 | C80 | 40976 | 0.46 | 4.7 | 37.8 | 73 | S275 | 275 | Headed Stud | 19 | 1463.04 | 83.82 | 141 | 171.3 | 12183.3 | 7.04 | 249.5 | Combined Flexure-Shear Interaction
73.4 | C73 | 40007 | 0.38 | 33.6 | 13.3 | 52.3 | S355 | 355 | Headed Stud | 16 | 990.6 | 53.34 | 110 | 159.7 | 9519.2 | 4.82 | 170.2 | Stud Shear Connection Failure
58 | C58 | 37278 | 0.44 | 27.3 | 5.2 | 60.5 | S460 | 460 | Headed Stud | 19 | 1399.032 | 72.85 | 119 | 188.1 | 9732.7 | 6.4 | 209.9 | Flexural Yielding of Steel Section
80.5 | C80 | 41130 | 0.4 | 27 | 17.8 | 81.9 | S355 | 355 | Headed Stud | 16 | 1868.424 | 102.72 | 114 | 184.6 | 9912.6 | 8.84 | 183.3 | Stud Shear Connection Failure
63 | C63 | 38214 | 0.31 | 40.4 | 46.2 | 83.5 | S355 | 355 | Headed Stud | 16 | 1517.904 | 85.04 | 167 | 44.1 | 13513.1 | 7.65 | 155.7 | Stud Shear Connection Failure
78.6 | C79 | 40837 | 0.31 | 17.5 | 27.5 | 15 | S460 | 460 | Angle Connector | 20 | 1194.816 | 69.8 | 109 | 242.5 | 9710.7 | 5.97 | 274.6 | Flexural Yielding of Steel Section
29.8 | C30 | 30527 | 0.43 | 10.7 | 33.5 | 51.8 | S460 | 460 | Headed Stud | 16 | 1341.12 | 70.41 | 196 | 171.7 | 8665.2 | 6.89 | 95.3 | Stud Shear Connection Failure
29.8 | C30 | 30527 | 0.34 | 3.4 | 44.8 | 24.6 | S355 | 355 | Perfobond Ribbon | 20 | 1402.08 | 74.37 | 129 | 220.4 | 5669.4 | 6.4 | 151.7 | Combined Flexure-Shear Interaction
72.7 | C73 | 39892 | 0.47 | 40.3 | 45.6 | 83.9 | S460 | 460 | Headed Stud | 19 | 1752.6 | 96.01 | 145 | 34.7 | 11808.5 | 8.56 | 233.3 | Flexural Yielding of Steel Section
59.3 | C59 | 37527 | 0.44 | 14.9 | 48.3 | 91.4 | S460 | 460 | Headed Stud | 16 | 1325.88 | 82.91 | 104 | 109.2 | 9432.4 | 6.49 | 151.9 | Stud Shear Connection Failure
30.9 | C31 | 30861 | 0.47 | 36 | 23.5 | 55.1 | S690 | 690 | Angle Connector | 20 | 1426.464 | 74.68 | 195 | 124.4 | 8396.7 | 6.89 | 152.1 | Flexural Yielding of Steel Section
53 | C53 | 36283 | 0.46 | 29.2 | 37 | 92.9 | S275 | 275 | Headed Stud | 19 | 2118.36 | 110.03 | 101 | 102.7 | 8180.7 | 9.91 | 193.5 | Combined Flexure-Shear Interaction
42.9 | C43 | 34053 | 0.54 | 12.7 | 38.5 | 76.6 | S355 | 355 | Headed Stud | 16 | 1533.144 | 85.34 | 189 | 110.9 | 9384.4 | 6.89 | 121.9 | Stud Shear Connection Failure
55.4 | C55 | 36768 | 0.3 | 13.6 | 22.9 | 19.7 | S275 | 275 | Headed Stud | 22 | 1237.488 | 71.32 | 181 | 279.4 | 12126.1 | 5.43 | 265.9 | Combined Flexure-Shear Interaction
60.2 | C60 | 37697 | 0.39 | 35.5 | 40.8 | 72.2 | S355 | 355 | Headed Stud | 16 | 1539.24 | 86.87 | 147 | 96.3 | 11001.8 | 6.89 | 152.3 | Stud Shear Connection Failure
67 | C67 | 38926 | 0.35 | 25.6 | 13.7 | 53.5 | S355 | 355 | Headed Stud | 16 | 1645.92 | 87.17 | 174 | 229.9 | 14795.7 | 7.99 | 161.1 | Stud Shear Connection Failure
70.6 | C71 | 39542 | 0.47 | 27.5 | 13 | 70.1 | S275 | 275 | Perfobond Ribbon | 20 | 1426.464 | 76.2 | 165 | 157.2 | 13994.3 | 7.04 | 261.8 | Combined Flexure-Shear Interaction
48.6 | C49 | 35352 | 0.31 | 15 | 33 | 22.6 | S690 | 690 | Headed Stud | 19 | 1618.488 | 95.1 | 164 | 227.2 | 10121 | 7.86 | 183.5 | Flexural Yielding of Steel Section
54.3 | C54 | 36548 | 0.54 | 15.9 | 9.4 | 94.2 | S275 | 275 | Headed Stud | 19 | 1889.76 | 109.42 | 102 | 160.4 | 8202 | 9.88 | 199.4 | Combined Flexure-Shear Interaction
58.1 | C58 | 37297 | 0.3 | 6 | 36.3 | 36 | S355 | 355 | Headed Stud | 16 | 1362.456 | 75.59 | 153 | 253.6 | 11309.4 | 6.37 | 148.6 | Stud Shear Connection Failure
74.9 | C75 | 40250 | 0.55 | 14 | 38 | 56.6 | S275 | 275 | Headed Stud | 16 | 1591.056 | 99.97 | 180 | 108 | 15839.5 | 7.47 | 175.9 | Stud Shear Connection Failure
40 | C40 | 33346 | 0.52 | 39.3 | 49.1 | 0.3 | S275 | 275 | Headed Stud | 19 | 1191.768 | 65.53 | 143 | 41.3 | 7749.8 | 5.94 | 163.7 | Combined Flexure-Shear Interaction
58.4 | C58 | 37355 | 0.49 | 19.8 | 1.5 | 91.1 | S355 | 355 | Headed Stud | 16 | 1722.12 | 113.69 | 130 | 210.7 | 9908.7 | 8.96 | 144.2 | Stud Shear Connection Failure
51.6 | C52 | 35993 | 0.32 | 8.8 | 22.8 | 82.6 | S460 | 460 | Headed Stud | 16 | 1615.44 | 94.79 | 184 | 284.2 | 11744.4 | 7.8 | 135.8 | Stud Shear Connection Failure
43.6 | C44 | 34219 | 0.4 | 34.6 | 11.7 | 7.9 | S460 | 460 | Headed Stud | 22 | 1578.864 | 91.74 | 151 | 189.2 | 9081.4 | 7.65 | 227 | Flexural Yielding of Steel Section
26.8 | C27 | 29571 | 0.42 | 9.3 | 11.5 | 64.4 | S460 | 460 | Headed Stud | 19 | 1338.072 | 76.5 | 150 | 232.9 | 6743.3 | 6.25 | 123.9 | Flexural Yielding of Steel Section
44.3 | C44 | 34383 | 0.37 | 19.6 | 49.7 | 89.8 | S275 | 275 | Headed Stud | 19 | 1088.136 | 59.74 | 107 | 92.7 | 6326.1 | 5.36 | 177 | Combined Flexure-Shear Interaction
28.9 | C29 | 30248 | 0.54 | 37.3 | 47.4 | 4.3 | S355 | 355 | Headed Stud | 19 | 1679.448 | 88.39 | 124 | 56.7 | 5620.3 | 8.17 | 128.9 | Combined Flexure-Shear Interaction
76.7 | C77 | 40538 | 0.31 | 30.9 | 34.2 | 44.3 | S355 | 355 | Headed Stud | 19 | 1362.456 | 71.63 | 116 | 158.9 | 10225.9 | 6.16 | 243.7 | Combined Flexure-Shear Interaction
33.8 | C34 | 31703 | 0.35 | 24.6 | 4.4 | 15.5 | S460 | 460 | Headed Stud | 22 | 1249.68 | 74.07 | 120 | 245.3 | 5721.3 | 6.28 | 200.2 | Flexural Yielding of Steel Section
29.6 | C30 | 30466 | 0.53 | 29.7 | 6.3 | 79.8 | S355 | 355 | Headed Stud | 19 | 1810.512 | 97.54 | 170 | 138.5 | 7393 | 9.08 | 132.6 | Combined Flexure-Shear Interaction
69.3 | C69 | 39323 | 0.4 | 21 | 9.1 | 8.9 | S275 | 275 | Headed Stud | 19 | 1255.776 | 68.28 | 110 | 242 | 9234.8 | 6 | 232.3 | Combined Flexure-Shear Interaction
53.8 | C54 | 36447 | 0.35 | 18.8 | 23.1 | 4.5 | S460 | 460 | Perfobond Ribbon | 20 | 1783.08 | 99.97 | 136 | 219.7 | 10410.4 | 8.41 | 217.5 | Flexural Yielding of Steel Section
29.8 | C30 | 30527 | 0.35 | 18.3 | 40.5 | 52.2 | S275 | 275 | Headed Stud | 19 | 1688.592 | 88.7 | 103 | 143.9 | 4867.2 | 7.89 | 132.8 | Concrete Slab Crushing
41.1 | C41 | 33618 | 0.31 | 19.6 | 31.2 | 59.4 | S275 | 275 | Headed Stud | 16 | 1505.712 | 89.92 | 121 | 200.1 | 6505.1 | 6.46 | 118 | Stud Shear Connection Failure
73.3 | C73 | 39990 | 0.53 | 5 | 17.6 | 44.2 | S460 | 460 | Perfobond Ribbon | 20 | 1584.96 | 84.73 | 126 | 202.7 | 11337.2 | 7.68 | 268.1 | Flexural Yielding of Steel Section
31.1 | C31 | 30921 | 0.31 | 5.2 | 6.6 | 15.7 | S355 | 355 | Headed Stud | 16 | 929.64 | 53.04 | 109 | 389.3 | 5187.5 | 4.05 | 95.9 | Stud Shear Connection Failure
55.5 | C56 | 36788 | 0.49 | 34.4 | 22.4 | 89.3 | S460 | 460 | Headed Stud | 19 | 1941.576 | 116.43 | 138 | 99.8 | 10694.4 | 9.81 | 206.5 | Flexural Yielding of Steel Section
26.6 | C27 | 29504 | 0.33 | 11.3 | 12.3 | 10.7 | S275 | 275 | Angle Connector | 20 | 1813.56 | 107.29 | 156 | 298.9 | 6252.7 | 8.29 | 141 | Combined Flexure-Shear Interaction
46.1 | C46 | 34796 | 0.28 | 0.8 | 11.1 | 31.9 | S275 | 275 | Angle Connector | 20 | 1630.68 | 96.01 | 159 | 410.4 | 9370.2 | 7.86 | 194.2 | Combined Flexure-Shear Interaction
33.5 | C34 | 31618 | 0.45 | 31.3 | 29.9 | 59.2 | S460 | 460 | Headed Stud | 22 | 1377.696 | 86.87 | 126 | 103.3 | 5654.4 | 6 | 201.2 | Flexural Yielding of Steel Section
34.2 | C34 | 31815 | 0.39 | 29.4 | 37.6 | 76.1 | S355 | 355 | Headed Stud | 19 | 1594.104 | 92.05 | 161 | 110.4 | 6935.8 | 7.47 | 145.6 | Combined Flexure-Shear Interaction
31.2 | C31 | 30951 | 0.3 | 32.8 | 41.9 | 4.6 | S460 | 460 | Headed Stud | 22 | 1737.36 | 89.61 | 117 | 139.1 | 5486.1 | 8.23 | 187.3 | Concrete Slab Crushing
30.5 | C30 | 30741 | 0.39 | 1.2 | 36.2 | 47.1 | S355 | 355 | Headed Stud | 19 | 1420.368 | 76.5 | 146 | 225.6 | 6528.7 | 6.43 | 136.1 | Combined Flexure-Shear Interaction
29.9 | C30 | 30558 | 0.51 | 31.3 | 19.3 | 19.6 | S460 | 460 | Angle Connector | 20 | 1591.056 | 85.34 | 132 | 124.3 | 5806.8 | 7.86 | 152.2 | Flexural Yielding of Steel Section
50.9 | C51 | 35846 | 0.28 | 6.8 | 3.5 | 22.5 | S355 | 355 | Perfobond Ribbon | 20 | 932.688 | 54.56 | 136 | 387.7 | 10219 | 4.33 | 212.2 | Combined Flexure-Shear Interaction
32 | C32 | 31187 | 0.37 | 24.7 | 23.6 | 72.6 | S355 | 355 | Perfobond Ribbon | 20 | 1554.48 | 83.82 | 192 | 195.8 | 8094.2 | 7.92 | 155.8 | Combined Flexure-Shear Interaction
77 | C77 | 40585 | 0.44 | 25.8 | 16 | 47.7 | S275 | 275 | Headed Stud | 19 | 1374.648 | 78.94 | 186 | 175.2 | 16150.8 | 6.92 | 242.4 | Combined Flexure-Shear Interaction
57.6 | C58 | 37201 | 0.42 | 42.9 | 28.6 | 25.1 | S355 | 355 | Headed Stud | 19 | 1615.44 | 82.6 | 108 | 83.4 | 9350.5 | 7.83 | 212.3 | Combined Flexure-Shear Interaction
41.2 | C41 | 33643 | 0.51 | 12.7 | 4.1 | 68.4 | S275 | 275 | Headed Stud | 16 | 1170.432 | 71.32 | 163 | 197.5 | 9148 | 5.24 | 118.5 | Stud Shear Connection Failure
46.4 | C46 | 34864 | 0.31 | 26.6 | 9.3 | 67.3 | S355 | 355 | Headed Stud | 16 | 1725.168 | 88.7 | 196 | 252 | 9577.2 | 8.93 | 128.5 | Stud Shear Connection Failure
29.8 | C30 | 30527 | 0.37 | 14 | 8.7 | 56.5 | S460 | 460 | Headed Stud | 16 | 1780.032 | 91.74 | 112 | 271.9 | 5051.5 | 8.35 | 96.2 | Stud Shear Connection Failure
55.4 | C55 | 36768 | 0.49 | 0.1 | 3.9 | 26.8 | S275 | 275 | Headed Stud | 19 | 1170.432 | 61.57 | 106 | 242.5 | 8642.9 | 5.73 | 204.7 | Combined Flexure-Shear Interaction
46.2 | C46 | 34819 | 0.47 | 29.8 | 31.9 | 65.9 | S355 | 355 | Headed Stud | 16 | 1557.528 | 84.43 | 193 | 101.7 | 9827.5 | 7.59 | 126.4 | Stud Shear Connection Failure
67.2 | C67 | 38961 | 0.47 | 27.7 | 7.3 | 11 | S355 | 355 | Headed Stud | 22 | 1914.144 | 97.84 | 128 | 170.4 | 11168.2 | 9.39 | 307 | Combined Flexure-Shear Interaction
46.3 | C46 | 34842 | 0.33 | 13.1 | 46.5 | 49.2 | S355 | 355 | Headed Stud | 19 | 1783.08 | 95.71 | 195 | 140.3 | 9724.1 | 8.38 | 181.7 | Combined Flexure-Shear Interaction
83.6 | C84 | 41599 | 0.37 | 28.6 | 28.2 | 74.7 | S355 | 355 | Headed Stud | 16 | 1755.648 | 107.59 | 110 | 163.8 | 9735.4 | 8.81 | 185.1 | Stud Shear Connection Failure
82.5 | C82 | 41434 | 0.5 | 44.1 | 21.8 | 90.1 | S460 | 460 | Headed Stud | 19 | 1161.288 | 63.4 | 118 | 68.5 | 10746.3 | 5.36 | 261.3 | Flexural Yielding of Steel Section
68.3 | C68 | 39152 | 0.35 | 31.6 | 10.3 | 7.4 | S355 | 355 | Headed Stud | 19 | 1691.64 | 94.18 | 154 | 202.4 | 12137.6 | 7.59 | 232.4 | Combined Flexure-Shear Interaction
58.8 | C59 | 37431 | 0.29 | 2.6 | 6.3 | 19.9 | S460 | 460 | Headed Stud | 19 | 1652.016 | 95.4 | 115 | 409.8 | 9472.8 | 8.23 | 207.8 | Flexural Yielding of Steel Section
35.2 | C35 | 32091 | 0.28 | 24.5 | 18.8 | 51 | S355 | 355 | Headed Stud | 19 | 1524 | 82.6 | 127 | 241.7 | 5740.4 | 7.01 | 154.8 | Combined Flexure-Shear Interaction
29.4 | C29 | 30404 | 0.35 | 15.3 | 10.6 | 49.2 | S690 | 690 | Headed Stud | 16 | 1344.168 | 77.11 | 154 | 254.6 | 6897.1 | 6.68 | 95.2 | Stud Shear Connection Failure
46.1 | C46 | 34796 | 0.55 | 25.5 | 45.2 | 32.8 | S355 | 355 | Perfobond Ribbon | 20 | 2036.064 | 119.48 | 176 | 71.9 | 9886.7 | 10.21 | 195.7 | Combined Flexure-Shear Interaction
38.3 | C38 | 32914 | 0.53 | 14.3 | 9.4 | 89.5 | S275 | 275 | Perfobond Ribbon | 20 | 1161.288 | 68.88 | 136 | 169.4 | 6954.3 | 5.27 | 172.9 | Combined Flexure-Shear Interaction
75.9 | C76 | 40411 | 0.36 | 43.4 | 41.5 | 98.7 | S460 | 460 | Headed Stud | 22 | 1042.416 | 56.39 | 193 | 56 | 15939.8 | 4.97 | 333 | Flexural Yielding of Steel Section
60.9 | C61 | 37828 | 0.38 | 13.2 | 30 | 90 | S355 | 355 | Headed Stud | 16 | 1639.824 | 87.17 | 150 | 180.6 | 11213.7 | 7.96 | 152.3 | Stud Shear Connection Failure
72.3 | C72 | 39826 | 0.44 | 22.9 | 44.7 | 83.6 | S355 | 355 | Headed Stud | 19 | 1725.168 | 96.32 | 116 | 77.7 | 10619.2 | 7.86 | 231 | Combined Flexure-Shear Interaction
32.8 | C33 | 31418 | 0.53 | 40.5 | 25.3 | 39.4 | S355 | 355 | Headed Stud | 16 | 1847.088 | 106.68 | 193 | 92.7 | 8197.4 | 8.53 | 100.1 | Stud Shear Connection Failure
37.1 | C37 | 32601 | 0.38 | 15.3 | 46.8 | 72.1 | S355 | 355 | Headed Stud | 19 | 1469.136 | 86.87 | 130 | 122 | 6276 | 6.92 | 156.1 | Combined Flexure-Shear Interaction
39.8 | C40 | 33296 | 0.35 | 33.5 | 13.6 | 95.4 | S460 | 460 | Headed Stud | 19 | 1627.632 | 88.39 | 109 | 177.3 | 5586.7 | 7.53 | 169.5 | Flexural Yielding of Steel Section
81.6 | C82 | 41298 | 0.49 | 26.2 | 15.7 | 84.1 | S355 | 355 | Headed Stud | 19 | 1374.648 | 71.32 | 181 | 158.9 | 16778.4 | 6.74 | 261.3 | Combined Flexure-Shear Interaction
80.3 | C80 | 41100 | 0.32 | 3.7 | 21.2 | 26.4 | S355 | 355 | Angle Connector | 20 | 1883.664 | 97.23 | 102 | 284.7 | 9714.9 | 8.5 | 284.8 | Combined Flexure-Shear Interaction
62.8 | C63 | 38178 | 0.33 | 32.9 | 4.8 | 69 | S355 | 355 | Headed Stud | 16 | 1755.648 | 97.84 | 119 | 256.5 | 9767.1 | 8.23 | 158 | Stud Shear Connection Failure
48.7 | C49 | 35374 | 0.46 | 43.7 | 18.8 | 18.1 | S690 | 690 | Headed Stud | 19 | 1575.816 | 82.3 | 136 | 101.1 | 9196.3 | 7.71 | 185.1 | Flexural Yielding of Steel Section
40.5 | C40 | 33470 | 0.51 | 23.5 | 10.6 | 58.7 | S355 | 355 | Perfobond Ribbon | 20 | 1255.776 | 66.45 | 157 | 173.6 | 9016.6 | 5.88 | 182.8 | Combined Flexure-Shear Interaction
40.9 | C41 | 33569 | 0.41 | 5.5 | 22.8 | 47.7 | S355 | 355 | Headed Stud | 19 | 1591.056 | 90.22 | 159 | 207.4 | 9111.8 | 7.56 | 165.3 | Combined Flexure-Shear Interaction
37.5 | C38 | 32706 | 0.33 | 33 | 44.4 | 6.7 | S275 | 275 | Headed Stud | 19 | 1758.696 | 104.85 | 119 | 113.4 | 5938.9 | 9.11 | 158.7 | Combined Flexure-Shear Interaction
38.7 | C39 | 33017 | 0.35 | 27.8 | 29.1 | 35.3 | S460 | 460 | Headed Stud | 19 | 969.264 | 56.08 | 168 | 155.8 | 8648.6 | 4.72 | 160.1 | Flexural Yielding of Steel Section
38.2 | C38 | 32888 | 0.46 | 5.2 | 5.3 | 92.3 | S690 | 690 | Headed Stud | 22 | 1700.784 | 95.1 | 178 | 227.8 | 9108.9 | 8.14 | 214.8 | Flexural Yielding of Steel Section
59 | C59 | 37470 | 0.54 | 34.2 | 39.1 | 40.9 | S460 | 460 | Headed Stud | 19 | 1648.968 | 92.96 | 165 | 79.3 | 12511.7 | 8.38 | 208 | Flexural Yielding of Steel Section
45.6 | C46 | 34683 | 0.37 | 6.3 | 41.3 | 32.8 | S355 | 355 | Headed Stud | 16 | 1780.032 | 93.57 | 155 | 191.8 | 9045.6 | 8.2 | 126.4 | Stud Shear Connection Failure
48.5 | C48 | 35330 | 0.47 | 40.5 | 48.8 | 42.1 | S355 | 355 | Headed Stud | 22 | 1499.616 | 85.04 | 194 | 36.8 | 9889.6 | 6.89 | 258.1 | Combined Flexure-Shear Interaction
27.8 | C28 | 29898 | 0.37 | 11.5 | 39 | 80.6 | S355 | 355 | Headed Stud | 19 | 1633.728 | 94.18 | 115 | 189 | 5059 | 8.05 | 130.7 | Concrete Slab Crushing
49.3 | C49 | 35504 | 0.32 | 19.4 | 30.5 | 27.4 | S355 | 355 | Headed Stud | 22 | 1197.864 | 59.74 | 109 | 205.3 | 8080.7 | 5.55 | 255.5 | Combined Flexure-Shear Interaction
73.3 | C73 | 39990 | 0.51 | 20.5 | 1.9 | 68.9 | S355 | 355 | Perfobond Ribbon | 20 | 1591.056 | 83.82 | 154 | 205.4 | 12217.3 | 7.47 | 269.1 | Combined Flexure-Shear Interaction
28.6 | C29 | 30153 | 0.37 | 21.7 | 48.3 | 91.1 | S355 | 355 | Headed Stud | 19 | 1783.08 | 107.9 | 186 | 108.5 | 7938.9 | 9.08 | 127.7 | Combined Flexure-Shear Interaction
50.1 | C50 | 35676 | 0.55 | 26.7 | 38.3 | 16.6 | S460 | 460 | Headed Stud | 16 | 1527.048 | 88.39 | 105 | 85 | 8461.9 | 7.22 | 130.8 | Stud Shear Connection Failure
48.2 | C48 | 35264 | 0.42 | 18.3 | 40.7 | 76.7 | S355 | 355 | Headed Stud | 19 | 1770.888 | 102.41 | 137 | 133.9 | 8429.3 | 8.23 | 183.5 | Combined Flexure-Shear Interaction
80.4 | C80 | 41115 | 0.53 | 29.2 | 42.4 | 58.2 | S355 | 355 | Headed Stud | 22 | 1456.944 | 87.78 | 161 | 77.4 | 14134.8 | 7.53 | 348.5 | Combined Flexure-Shear Interaction
49.3 | C49 | 35504 | 0.53 | 15.8 | 31.6 | 2.9 | S355 | 355 | Headed Stud | 19 | 1350.264 | 71.02 | 177 | 147.4 | 11062.7 | 6.52 | 188.4 | Combined Flexure-Shear Interaction
78.9 | C79 | 40883 | 0.43 | 17.4 | 2.8 | 7.9 | S355 | 355 | Headed Stud | 19 | 1225.296 | 67.97 | 171 | 234.3 | 16106.2 | 6.07 | 253.5 | Combined Flexure-Shear Interaction
76.8 | C77 | 40554 | 0.39 | 37.8 | 1.4 | 55.6 | S275 | 275 | Headed Stud | 16 | 1466.088 | 75.59 | 149 | 210.7 | 12060.1 | 7.35 | 179.4 | Stud Shear Connection Failure
74.5 | C74 | 40186 | 0.51 | 20.8 | 44.4 | 34.9 | S355 | 355 | Perfobond Ribbon | 20 | 1804.416 | 103.33 | 175 | 88.1 | 15650.7 | 8.26 | 267.1 | Combined Flexure-Shear Interaction
71.6 | C72 | 39710 | 0.52 | 40.5 | 39.7 | 98.7 | S275 | 275 | Perfobond Ribbon | 20 | 1338.072 | 73.46 | 134 | 42.3 | 11389.2 | 6.58 | 270.9 | Combined Flexure-Shear Interaction
32.1 | C32 | 31216 | 0.38 | 7.7 | 25.7 | 34.5 | S690 | 690 | Headed Stud | 19 | 1520.952 | 83.52 | 120 | 234.8 | 5604.8 | 7.22 | 142.1 | Flexural Yielding of Steel Section
65.9 | C66 | 38734 | 0.33 | 30.7 | 18.4 | 71.2 | S355 | 355 | Headed Stud | 22 | 1917.192 | 103.63 | 173 | 193.3 | 14489.6 | 9.69 | 312.5 | Combined Flexure-Shear Interaction
76.5 | C76 | 40506 | 0.51 | 37.6 | 26.3 | 92.7 | S355 | 355 | Headed Stud | 16 | 1456.944 | 76.2 | 117 | 74.5 | 10583.9 | 7.47 | 174 | Stud Shear Connection Failure
36.5 | C36 | 32442 | 0.29 | 22.4 | 11.3 | 83.2 | S460 | 460 | Headed Stud | 16 | 1923.288 | 115.21 | 190 | 261.9 | 8750.2 | 9.14 | 107.3 | Stud Shear Connection Failure
83 | C83 | 41509 | 0.33 | 31.8 | 32.6 | 64.5 | S355 | 355 | Headed Stud | 16 | 1417.32 | 76.2 | 110 | 139 | 9898.1 | 7.01 | 183.5 | Stud Shear Connection Failure
66.4 | C66 | 38822 | 0.52 | 31.8 | 45.4 | 33 | S460 | 460 | Headed Stud | 19 | 1267.968 | 70.1 | 199 | 69.5 | 14542.6 | 5.58 | 224.1 | Flexural Yielding of Steel Section
60 | C60 | 37659 | 0.4 | 43.6 | 2.2 | 74.8 | S460 | 460 | Headed Stud | 19 | 1962.912 | 112.78 | 193 | 155.6 | 13957 | 9.45 | 214.5 | Flexural Yielding of Steel Section
30.7 | C31 | 30801 | 0.35 | 9.2 | 48.2 | 20.4 | S355 | 355 | Headed Stud | 16 | 1429.512 | 73.76 | 198 | 185.8 | 8057.5 | 6.07 | 94.7 | Stud Shear Connection Failure
50.1 | C50 | 35676 | 0.29 | 26.3 | 6.8 | 45.3 | S690 | 690 | Headed Stud | 19 | 1517.904 | 85.04 | 142 | 296.3 | 10527.6 | 7.16 | 190.4 | Flexural Yielding of Steel Section
66.2 | C66 | 38786 | 0.49 | 24.9 | 25.2 | 85.8 | S355 | 355 | Headed Stud | 19 | 2051.304 | 121.01 | 113 | 122.7 | 9880.4 | 10.15 | 225.7 | Combined Flexure-Shear Interaction
44.1 | C44 | 34336 | 0.49 | 27.2 | 9.7 | 34.3 | S355 | 355 | Angle Connector | 20 | 1633.728 | 83.82 | 169 | 168.7 | 9396.9 | 7.62 | 194.5 | Combined Flexure-Shear Interaction
66.6 | C67 | 38857 | 0.33 | 1.9 | 16.5 | 68.6 | S355 | 355 | Headed Stud | 16 | 1301.496 | 67.36 | 155 | 316.4 | 12036.9 | 6.37 | 158.5 | Stud Shear Connection Failure
41.9 | C42 | 33813 | 0.3 | 6.4 | 36 | 18.6 | S275 | 275 | Headed Stud | 16 | 1054.608 | 60.66 | 108 | 232.1 | 6086.4 | 5.15 | 118.9 | Stud Shear Connection Failure
59.7 | C60 | 37602 | 0.33 | 44.2 | 49.4 | 92.5 | S355 | 355 | Headed Stud | 19 | 1780.032 | 103.63 | 177 | 4.5 | 13607.2 | 7.5 | 212.1 | Combined Flexure-Shear Interaction
61.8 | C62 | 37994 | 0.47 | 34.8 | 11.1 | 68.1 | S355 | 355 | Headed Stud | 19 | 1682.496 | 101.8 | 165 | 154 | 13015.4 | 7.41 | 216.5 | Combined Flexure-Shear Interaction
40.6 | C41 | 33495 | 0.48 | 20.1 | 10.6 | 7.8 | S275 | 275 | Headed Stud | 19 | 1770.888 | 97.54 | 189 | 196.4 | 9285.3 | 8.41 | 165.7 | Combined Flexure-Shear Interaction
59.9 | C60 | 37640 | 0.46 | 15 | 43.5 | 82.9 | S355 | 355 | Headed Stud | 16 | 1947.672 | 103.94 | 101 | 108.8 | 9438.8 | 9.97 | 152.1 | Stud Shear Connection Failure
68.1 | C68 | 39117 | 0.29 | 16.8 | 35.3 | 10.9 | S460 | 460 | Headed Stud | 16 | 1100.328 | 61.26 | 146 | 202.1 | 12046.9 | 4.94 | 160.6 | Stud Shear Connection Failure
73 | C73 | 39941 | 0.47 | 32.9 | 38.2 | 55.5 | S355 | 355 | Perfobond Ribbon | 20 | 1453.896 | 81.99 | 185 | 66.8 | 15733.6 | 7.16 | 273.6 | Combined Flexure-Shear Interaction
63 | C63 | 38214 | 0.42 | 4.5 | 23 | 37.3 | S275 | 275 | Headed Stud | 16 | 1539.24 | 81.99 | 131 | 224.9 | 10161.9 | 7.62 | 158.9 | Stud Shear Connection Failure
48.8 | C49 | 35396 | 0.32 | 12.6 | 22.9 | 65.2 | S460 | 460 | Headed Stud | 19 | 1426.464 | 84.43 | 125 | 261.1 | 8420.5 | 6.92 | 184.9 | Flexural Yielding of Steel Section
25.4 | C25 | 29099 | 0.39 | 23.5 | 21.6 | 27.3 | S690 | 690 | Headed Stud | 19 | 1280.16 | 64.62 | 158 | 176.6 | 6894.1 | 6.07 | 120.6 | Flexural Yielding of Steel Section
27.4 | C27 | 29768 | 0.45 | 12.9 | 46.8 | 65.9 | S355 | 355 | Perfobond Ribbon | 20 | 1350.264 | 77.42 | 155 | 124.8 | 6469.7 | 6.68 | 140.6 | Combined Flexure-Shear Interaction
72.4 | C72 | 39842 | 0.45 | 7.9 | 3.4 | 44.5 | S275 | 275 | Headed Stud | 19 | 1475.232 | 85.65 | 154 | 263.3 | 12182.5 | 7.56 | 241.9 | Combined Flexure-Shear Interaction
57 | C57 | 37084 | 0.36 | 24.7 | 36.3 | 43.5 | S690 | 690 | Headed Stud | 16 | 1261.872 | 69.8 | 126 | 138.5 | 9854.5 | 6.22 | 144.4 | Stud Shear Connection Failure
78.4 | C78 | 40805 | 0.48 | 18.7 | 29.3 | 20.5 | S355 | 355 | Headed Stud | 19 | 1027.176 | 55.17 | 145 | 158.2 | 12237.6 | 4.72 | 250.4 | Combined Flexure-Shear Interaction
69.4 | C69 | 39340 | 0.4 | 9.8 | 13.3 | 13.3 | S355 | 355 | Angle Connector | 20 | 1773.936 | 105.46 | 131 | 254.6 | 11988.6 | 8.75 | 264.1 | Combined Flexure-Shear Interaction
79.4 | C79 | 40961 | 0.51 | 7 | 23.9 | 74.5 | S355 | 355 | Perfobond Ribbon | 20 | 1862.328 | 97.84 | 175 | 169 | 16217.7 | 9.02 | 287.6 | Combined Flexure-Shear Interaction
73.6 | C74 | 40039 | 0.33 | 12.1 | 43.5 | 67.8 | S460 | 460 | Headed Stud | 22 | 1453.896 | 84.12 | 173 | 183.9 | 15689.3 | 7.41 | 322.2 | Flexural Yielding of Steel Section
73.7 | C74 | 40056 | 0.46 | 30.9 | 11.1 | 55.5 | S355 | 355 | Headed Stud | 16 | 1310.64 | 78.33 | 126 | 156.9 | 11259.5 | 6.46 | 170.1 | Stud Shear Connection Failure
57.2 | C57 | 37123 | 0.37 | 24.9 | 7.5 | 77.8 | S355 | 355 | Headed Stud | 16 | 1280.16 | 75.9 | 143 | 211.2 | 10822.3 | 5.76 | 148.2 | Stud Shear Connection Failure
30.4 | C30 | 30710 | 0.53 | 26 | 23.1 | 70.1 | S355 | 355 | Perfobond Ribbon | 20 | 1377.696 | 77.11 | 183 | 108.4 | 7945.4 | 6.68 | 151.9 | Combined Flexure-Shear Interaction
77.2 | C77 | 40617 | 0.49 | 1.5 | 34.5 | 77.8 | S355 | 355 | Perfobond Ribbon | 20 | 1813.56 | 97.23 | 106 | 179.6 | 9698.6 | 8.63 | 274.9 | Combined Flexure-Shear Interaction
31.9 | C32 | 31157 | 0.39 | 19 | 12.9 | 71.2 | S355 | 355 | Headed Stud | 19 | 1463.04 | 78.64 | 122 | 199.5 | 5359.6 | 7.41 | 140.9 | Combined Flexure-Shear Interaction
26.2 | C26 | 29371 | 0.39 | 42.6 | 38.3 | 91.8 | S460 | 460 | Headed Stud | 19 | 1563.624 | 89.61 | 122 | 55 | 5351.4 | 7.19 | 124.1 | Flexural Yielding of Steel Section
76.9 | C77 | 40570 | 0.4 | 8.9 | 11.8 | 79.6 | S355 | 355 | Perfobond Ribbon | 20 | 1082.04 | 57.61 | 145 | 231.4 | 12128.5 | 5.33 | 272.8 | Combined Flexure-Shear Interaction
81 | C81 | 41207 | 0.5 | 9.2 | 4.3 | 39.3 | S460 | 460 | Headed Stud | 16 | 1700.784 | 95.4 | 128 | 238.1 | 11577.2 | 8.66 | 185.2 | Stud Shear Connection Failure
38.8 | C39 | 33042 | 0.48 | 30.7 | 20.6 | 61.9 | S355 | 355 | Headed Stud | 19 | 1377.696 | 71.93 | 170 | 133.2 | 8689.8 | 6.61 | 158.3 | Combined Flexure-Shear Interaction
39.3 | C39 | 33170 | 0.42 | 5.5 | 39.3 | 39.2 | S355 | 355 | Headed Stud | 16 | 1338.072 | 71.63 | 166 | 176.8 | 8591.6 | 6.52 | 112.6 | Stud Shear Connection Failure
46.2 | C46 | 34819 | 0.55 | 37.6 | 8.5 | 43.9 | S355 | 355 | Perfobond Ribbon | 20 | 1633.728 | 90.22 | 101 | 129 | 6864.8 | 7.83 | 197.1 | Combined Flexure-Shear Interaction
47.9 | C48 | 35198 | 0.46 | 12.1 | 37.4 | 25.7 | S275 | 275 | Headed Stud | 19 | 1883.664 | 99.97 | 196 | 140.5 | 9918.4 | 9.08 | 186.5 | Combined Flexure-Shear Interaction
69.5 | C70 | 39357 | 0.42 | 11.6 | 25.6 | 95.7 | S690 | 690 | Perfobond Ribbon | 20 | 1831.848 | 98.45 | 144 | 193.4 | 11982.9 | 8.81 | 263.7 | Flexural Yielding of Steel Section
35.8 | C36 | 32254 | 0.38 | 15 | 25.9 | 45.9 | S355 | 355 | Headed Stud | 19 | 1432.56 | 80.16 | 110 | 213 | 5332.4 | 5.97 | 152.1 | Combined Flexure-Shear Interaction
28.3 | C28 | 30058 | 0.52 | 27.8 | 15.8 | 29.2 | S355 | 355 | Headed Stud | 19 | 1588.008 | 91.14 | 111 | 151.6 | 5083.9 | 8.14 | 130.7 | Concrete Slab Crushing
67.7 | C68 | 39048 | 0.5 | 24.5 | 1.8 | 30.4 | S355 | 355 | Headed Stud | 19 | 1530.096 | 92.35 | 135 | 190.6 | 11325.8 | 7.32 | 230 | Combined Flexure-Shear Interaction
25.7 | C26 | 29201 | 0.34 | 41.5 | 7.5 | 1.9 | S460 | 460 | Headed Stud | 19 | 1203.96 | 64.92 | 138 | 184.9 | 5613.8 | 5.85 | 127.5 | Flexural Yielding of Steel Section
81.1 | C81 | 41222 | 0.39 | 27.1 | 42.5 | 72.7 | S355 | 355 | Headed Stud | 16 | 1816.608 | 106.68 | 145 | 84.6 | 12090.8 | 8.72 | 185.3 | Stud Shear Connection Failure
73.5 | C74 | 40023 | 0.29 | 32 | 30.8 | 5.1 | S355 | 355 | Headed Stud | 19 | 1106.424 | 58.83 | 147 | 189.5 | 12168.8 | 5.43 | 232.3 | Combined Flexure-Shear Interaction
64 | C64 | 38395 | 0.5 | 20.4 | 49.5 | 98.8 | S275 | 275 | Headed Stud | 19 | 1676.4 | 93.27 | 157 | 71.1 | 12346.1 | 8.2 | 219.4 | Combined Flexure-Shear Interaction
71.9 | C72 | 39760 | 0.41 | 26.4 | 3.8 | 49.7 | S355 | 355 | Headed Stud | 19 | 2011.68 | 114 | 155 | 203.5 | 12319.9 | 9.72 | 235.2 | Combined Flexure-Shear Interaction
72.9 | C73 | 39925 | 0.33 | 36.2 | 46.5 | 88.1 | S275 | 275 | Headed Stud | 19 | 1191.768 | 70.41 | 161 | 76.3 | 13866.1 | 5.73 | 238.1 | Combined Flexure-Shear Interaction
71.9 | C72 | 39760 | 0.42 | 13.8 | 40.9 | 45.2 | S355 | 355 | Headed Stud | 22 | 1859.28 | 105.16 | 124 | 140.8 | 11102.8 | 8.84 | 310.8 | Combined Flexure-Shear Interaction
69.8 | C70 | 39408 | 0.39 | 17.4 | 6.5 | 52.3 | S355 | 355 | Perfobond Ribbon | 20 | 1399.032 | 80.47 | 144 | 260.8 | 11930.4 | 6.8 | 266.3 | Combined Flexure-Shear Interaction
27.1 | C27 | 29670 | 0.47 | 14.2 | 44.8 | 85.3 | S275 | 275 | Headed Stud | 22 | 1066.8 | 54.56 | 122 | 113.9 | 5069.4 | 4.97 | 170.8 | Combined Flexure-Shear Interaction
73.1 | C73 | 39957 | 0.54 | 8.8 | 12.6 | 9.8 | S275 | 275 | Perfobond Ribbon | 20 | 1743.456 | 105.77 | 178 | 206.9 | 15825 | 8.6 | 264.3 | Combined Flexure-Shear Interaction
85 | C85 | 41807 | 0.31 | 0.1 | 12.8 | 7 | S460 | 460 | Headed Stud | 16 | 1728.216 | 93.57 | 192 | 381.5 | 18119.3 | 7.96 | 185.7 | Stud Shear Connection Failure
62 | C62 | 38031 | 0.51 | 12.8 | 33.3 | 78.9 | S275 | 275 | Headed Stud | 19 | 1600.2 | 96.62 | 122 | 130.5 | 9594.2 | 7.59 | 211.6 | Combined Flexure-Shear Interaction
50.9 | C51 | 35846 | 0.44 | 19.8 | 38.3 | 35.9 | S460 | 460 | Headed Stud | 19 | 1837.944 | 96.93 | 144 | 112.5 | 10682.2 | 8.84 | 191.1 | Flexural Yielding of Steel Section
67.3 | C67 | 38979 | 0.29 | 11.7 | 47.5 | 30.3 | S355 | 355 | Headed Stud | 19 | 1228.344 | 65.53 | 154 | 209.5 | 11998.5 | 5.91 | 229.3 | Combined Flexure-Shear Interaction
72.9 | C73 | 39925 | 0.32 | 35.8 | 3.9 | 2 | S355 | 355 | Headed Stud | 19 | 1761.744 | 98.15 | 136 | 251 | 11732.4 | 8.87 | 236.1 | Combined Flexure-Shear Interaction
37.4 | C37 | 32680 | 0.49 | 3.3 | 42 | 34.3 | S355 | 355 | Headed Stud | 16 | 1188.72 | 83.82 | 100 | 157.9 | 5458.7 | 5.76 | 109.3 | Stud Shear Connection Failure
80.7 | C81 | 41161 | 0.29 | 3.1 | 32.9 | 49.4 | S460 | 460 | Headed Stud | 16 | 1612.392 | 100.89 | 162 | 268.7 | 14035.3 | 7.44 | 183.6 | Stud Shear Connection Failure
75.9 | C76 | 40411 | 0.53 | 0.8 | 33.5 | 7.1 | S275 | 275 | Headed Stud | 16 | 1429.512 | 75.59 | 159 | 160 | 13694.2 | 6.68 | 173.6 | Stud Shear Connection Failure
46 | C46 | 34774 | 0.54 | 11.9 | 2 | 57 | S460 | 460 | Headed Stud | 16 | 1472.184 | 83.21 | 116 | 198.4 | 7021.8 | 6.95 | 123.6 | Stud Shear Connection Failure
71.9 | C72 | 39760 | 0.51 | 23.1 | 10.2 | 30.9 | S355 | 355 | Headed Stud | 19 | 1490.472 | 81.38 | 146 | 171.8 | 12028.8 | 7.1 | 236.1 | Combined Flexure-Shear Interaction
40.9 | C41 | 33569 | 0.33 | 2.3 | 1.1 | 70.4 | S355 | 355 | Angle Connector | 20 | 1139.952 | 61.26 | 119 | 345.9 | 6561.3 | 5.03 | 183.4 | Combined Flexure-Shear Interaction
35.1 | C35 | 32064 | 0.39 | 27.2 | 11 | 4.5 | S690 | 690 | Headed Stud | 19 | 1749.552 | 93.88 | 150 | 218.4 | 7209.1 | 8.38 | 150.2 | Flexural Yielding of Steel Section
58.6 | C59 | 37393 | 0.44 | 16.7 | 26.1 | 62 | S355 | 355 | Headed Stud | 22 | 1097.28 | 64.01 | 155 | 178.1 | 11520.7 | 5.21 | 279.4 | Combined Flexure-Shear Interaction
46.6 | C47 | 34909 | 0.48 | 43.1 | 33.8 | 68.5 | S275 | 275 | Headed Stud | 19 | 1036.32 | 60.66 | 145 | 48.1 | 8999.8 | 5.12 | 181.8 | Combined Flexure-Shear Interaction
73.3 | C73 | 39990 | 0.42 | 25.2 | 33.9 | 37 | S355 | 355 | Perfobond Ribbon | 20 | 1959.864 | 111.86 | 132 | 119.1 | 11373.2 | 9.69 | 265.7 | Combined Flexure-Shear Interaction
30.3 | C30 | 30680 | 0.46 | 27.2 | 28.1 | 3.2 | S275 | 275 | Headed Stud | 22 | 941.832 | 49.99 | 108 | 132.8 | 5106.3 | 4.36 | 179.9 | Concrete Slab Crushing
49.7 | C50 | 35590 | 0.53 | 4.5 | 36 | 84.2 | S355 | 355 | Headed Stud | 22 | 1618.488 | 91.44 | 161 | 131 | 11057.5 | 8.2 | 260.7 | Combined Flexure-Shear Interaction
51 | C51 | 35867 | 0.33 | 23.8 | 18.7 | 36.7 | S355 | 355 | Perfobond Ribbon | 20 | 1258.824 | 67.06 | 198 | 224.4 | 11647.3 | 5.97 | 216.2 | Combined Flexure-Shear Interaction
42 | C42 | 33837 | 0.35 | 20.3 | 0.3 | 44.3 | S275 | 275 | Perfobond Ribbon | 20 | 1475.232 | 82.91 | 167 | 301.4 | 9184.7 | 6.83 | 189.3 | Combined Flexure-Shear Interaction
80.4 | C80 | 41115 | 0.52 | 3.2 | 3 | 87.1 | S355 | 355 | Headed Stud | 16 | 1520.952 | 84.73 | 166 | 231.8 | 14940.3 | 7.38 | 177.6 | Stud Shear Connection Failure
84 | C84 | 41659 | 0.36 | 8.9 | 48.7 | 68.2 | S355 | 355 | Headed Stud | 16 | 1548.384 | 81.69 | 169 | 155.4 | 16122.3 | 7.71 | 184.7 | Stud Shear Connection Failure
40.8 | C41 | 33544 | 0.55 | 22.2 | 42 | 98.3 | S275 | 275 | Perfobond Ribbon | 20 | 1203.96 | 63.09 | 105 | 73.4 | 5605.7 | 5.49 | 184.4 | Combined Flexure-Shear Interaction
41.4 | C41 | 33692 | 0.35 | 22.5 | 34.7 | 94.3 | S355 | 355 | Headed Stud | 16 | 1703.832 | 90.83 | 151 | 136.4 | 8697.1 | 7.53 | 116.1 | Stud Shear Connection Failure
55 | C55 | 36689 | 0.42 | 34.5 | 9.1 | 4.7 | S275 | 275 | Headed Stud | 22 | 1551.432 | 89 | 160 | 196.2 | 11636.5 | 7.22 | 268.1 | Combined Flexure-Shear Interaction
54.9 | C55 | 36669 | 0.55 | 33.8 | 26.8 | 92.6 | S460 | 460 | Headed Stud | 22 | 1935.48 | 112.47 | 119 | 100.8 | 9456.7 | 8.99 | 277.1 | Flexural Yielding of Steel Section
79.8 | C80 | 41023 | 0.52 | 8.4 | 18.6 | 76.5 | S355 | 355 | Angle Connector | 20 | 1548.384 | 82.3 | 115 | 181.3 | 10169.8 | 7.38 | 275.2 | Combined Flexure-Shear Interaction
75.2 | C75 | 40298 | 0.31 | 44.2 | 8.5 | 56.7 | S460 | 460 | Angle Connector | 20 | 1880.616 | 100.89 | 124 | 189.4 | 11134.3 | 8.2 | 273.8 | Flexural Yielding of Steel Section
33.5 | C34 | 31618 | 0.29 | 35.8 | 46.3 | 2.2 | S355 | 355 | Headed Stud | 19 | 1362.456 | 78.64 | 189 | 92.4 | 7875.2 | 6.68 | 148.7 | Combined Flexure-Shear Interaction
78.9 | C79 | 40883 | 0.48 | 31.5 | 42.4 | 36.9 | S355 | 355 | Headed Stud | 19 | 1685.544 | 92.66 | 108 | 72.6 | 9979.6 | 8.5 | 252.6 | Combined Flexure-Shear Interaction
30.3 | C30 | 30680 | 0.34 | 27 | 22.7 | 89.2 | S355 | 355 | Headed Stud | 16 | 1789.176 | 93.57 | 166 | 164 | 7359.8 | 8.63 | 95.1 | Stud Shear Connection Failure
69.4 | C69 | 39340 | 0.28 | 8.7 | 31.7 | 31.6 | S690 | 690 | Perfobond Ribbon | 20 | 1481.328 | 85.04 | 177 | 273.9 | 15655.1 | 6.86 | 254.5 | Flexural Yielding of Steel Section
69 | C69 | 39271 | 0.36 | 27.9 | 38.5 | 79.9 | S275 | 275 | Headed Stud | 19 | 1313.688 | 80.16 | 107 | 140.2 | 9461.4 | 6.28 | 231.4 | Combined Flexure-Shear Interaction
38.4 | C38 | 32940 | 0.28 | 5.9 | 29.2 | 17.3 | S355 | 355 | Headed Stud | 16 | 1011.936 | 55.47 | 159 | 285.9 | 8336.1 | 4.85 | 109.7 | Stud Shear Connection Failure
40.4 | C40 | 33445 | 0.54 | 26.9 | 20.1 | 67.5 | S460 | 460 | Headed Stud | 19 | 1569.72 | 90.22 | 123 | 123.4 | 6486.2 | 8.5 | 159.6 | Flexural Yielding of Steel Section
42.5 | C42 | 33958 | 0.46 | 13.6 | 28.9 | 58.4 | S355 | 355 | Headed Stud | 19 | 1938.528 | 117.35 | 104 | 154.4 | 5991.3 | 9.39 | 175.4 | Combined Flexure-Shear Interaction
66.4 | C66 | 38822 | 0.52 | 31.3 | 9.6 | 75 | S690 | 690 | Headed Stud | 19 | 1338.072 | 79.86 | 122 | 130.6 | 10678.9 | 6.07 | 228.9 | Flexural Yielding of Steel Section
83.9 | C84 | 41644 | 0.38 | 28.6 | 20.8 | 68.4 | S355 | 355 | Headed Stud | 16 | 1655.064 | 96.32 | 145 | 163 | 12321.2 | 8.26 | 184.5 | Stud Shear Connection Failure
60.2 | C60 | 37697 | 0.29 | 38 | 4.8 | 75.7 | S690 | 690 | Headed Stud | 19 | 1825.752 | 92.96 | 155 | 223.1 | 11370.8 | 8.44 | 209.3 | Flexural Yielding of Steel Section
48.5 | C48 | 35330 | 0.47 | 36.9 | 45.4 | 23.6 | S275 | 275 | Angle Connector | 20 | 1670.304 | 89 | 141 | 74.3 | 8902.4 | 7.86 | 205.1 | Combined Flexure-Shear Interaction
75.9 | C76 | 40411 | 0.34 | 15.7 | 27.1 | 14.7 | S275 | 275 | Headed Stud | 19 | 1289.304 | 64.62 | 101 | 217.5 | 9239.9 | 6.25 | 246.4 | Combined Flexure-Shear Interaction
43 | C43 | 34077 | 0.49 | 1.3 | 19 | 84 | S355 | 355 | Headed Stud | 19 | 1719.072 | 101.19 | 149 | 207.9 | 8906 | 7.83 | 173.8 | Combined Flexure-Shear Interaction
37.6 | C38 | 32732 | 0.54 | 16.2 | 18 | 98 | S460 | 460 | Headed Stud | 19 | 1350.264 | 75.59 | 118 | 160.3 | 5728.9 | 6.19 | 159 | Flexural Yielding of Steel Section
59.5 | C60 | 37565 | 0.28 | 43.5 | 30.5 | 83.8 | S355 | 355 | Headed Stud | 19 | 1520.952 | 95.1 | 103 | 125 | 9490.6 | 6.95 | 209.8 | Combined Flexure-Shear Interaction
78.9 | C79 | 40883 | 0.29 | 14.2 | 3.1 | 49.7 | S355 | 355 | Headed Stud | 19 | 1728.216 | 92.35 | 127 | 341.6 | 11499.2 | 8.17 | 248.7 | Combined Flexure-Shear Interaction
72.6 | C73 | 39875 | 0.42 | 3 | 43 | 43.7 | S355 | 355 | Headed Stud | 16 | 1213.104 | 72.24 | 165 | 157.4 | 13831.5 | 5.73 | 167.9 | Stud Shear Connection Failure
51.4 | C51 | 35951 | 0.49 | 36.1 | 31.1 | 6.8 | S460 | 460 | Perfobond Ribbon | 20 | 1719.072 | 89.92 | 173 | 109 | 11530.9 | 8.08 | 213.3 | Flexural Yielding of Steel Section
77.7 | C78 | 40696 | 0.42 | 20.4 | 11.3 | 27.7 | S355 | 355 | Headed Stud | 19 | 1173.48 | 64.01 | 144 | 216.3 | 12066.1 | 5.43 | 248.2 | Combined Flexure-Shear Interaction
31.5 | C32 | 31040 | 0.4 | 7.2 | 38.2 | 60.8 | S355 | 355 | Headed Stud | 16 | 1365.504 | 69.8 | 145 | 168.6 | 6552.1 | 6.77 | 98.6 | Stud Shear Connection Failure
81.8 | C82 | 41328 | 0.31 | 37.1 | 7.5 | 11.3 | S355 | 355 | Headed Stud | 22 | 1572.768 | 95.4 | 192 | 221.4 | 18004.2 | 7.62 | 346.5 | Combined Flexure-Shear Interaction
27.2 | C27 | 29703 | 0.38 | 13.6 | 39.6 | 39.4 | S460 | 460 | Headed Stud | 16 | 1847.088 | 105.16 | 100 | 171.5 | 5032.7 | 9.36 | 90.8 | Stud Shear Connection Failure
61.4 | C61 | 37920 | 0.34 | 41.2 | 10 | 64.6 | S275 | 275 | Headed Stud | 16 | 1917.192 | 96.01 | 140 | 185.3 | 10892.7 | 9.33 | 153.9 | Stud Shear Connection Failure
34.7 | C35 | 31954 | 0.39 | 11.8 | 48.2 | 50.1 | S355 | 355 | Headed Stud | 19 | 1703.832 | 86.56 | 162 | 120 | 7032.3 | 8.32 | 153.1 | Combined Flexure-Shear Interaction
81.3 | C81 | 41252 | 0.53 | 39.7 | 33.1 | 35.7 | S690 | 690 | Headed Stud | 19 | 1371.6 | 78.64 | 197 | 63 | 16532.9 | 6.64 | 255.1 | Flexural Yielding of Steel Section
70.3 | C70 | 39492 | 0.37 | 14.3 | 48 | 94.3 | S355 | 355 | Headed Stud | 19 | 1130.808 | 63.4 | 128 | 122.5 | 11114.4 | 5.67 | 230.9 | Combined Flexure-Shear Interaction
80.7 | C81 | 41161 | 0.51 | 29.5 | 28.7 | 1.6 | S355 | 355 | Headed Stud | 19 | 1990.344 | 103.02 | 174 | 131.1 | 16121.5 | 9.36 | 256.2 | Combined Flexure-Shear Interaction
75.8 | C76 | 40395 | 0.5 | 12.9 | 26.7 | 79.9 | S275 | 275 | Angle Connector | 20 | 1688.592 | 93.88 | 193 | 154.5 | 16184.9 | 8.53 | 276.7 | Combined Flexure-Shear Interaction
49.1 | C49 | 35461 | 0.35 | 31.8 | 13.1 | 34.3 | S355 | 355 | Headed Stud | 22 | 1822.704 | 111.56 | 181 | 214.2 | 10891.1 | 8.96 | 261.2 | Combined Flexure-Shear Interaction
59.9 | C60 | 37640 | 0.29 | 3.2 | 7.5 | 13.6 | S275 | 275 | Angle Connector | 20 | 1459.992 | 80.77 | 112 | 377.1 | 8886.8 | 6.8 | 237 | Combined Flexure-Shear Interaction
53.7 | C54 | 36426 | 0.39 | 14.1 | 12.1 | 74.9 | S355 | 355 | Headed Stud | 16 | 2057.4 | 106.98 | 115 | 237.2 | 8536.6 | 9.57 | 142.9 | Stud Shear Connection Failure
38.3 | C38 | 32914 | 0.36 | 38.6 | 8 | 88.7 | S275 | 275 | Headed Stud | 22 | 1118.616 | 63.7 | 129 | 166.1 | 6458.8 | 5.46 | 211.2 | Combined Flexure-Shear Interaction
56.2 | C56 | 36927 | 0.32 | 12.1 | 0.4 | 99.5 | S275 | 275 | Headed Stud | 19 | 1597.152 | 81.99 | 179 | 345 | 12443.3 | 7.92 | 202.4 | Combined Flexure-Shear Interaction
66.7 | C67 | 38874 | 0.5 | 2.2 | 35.6 | 16.8 | S355 | 355 | Headed Stud | 19 | 1819.656 | 99.06 | 169 | 180 | 14051.6 | 8.23 | 234.1 | Combined Flexure-Shear Interaction
34.7 | C35 | 31954 | 0.38 | 29.7 | 28.1 | 45.1 | S355 | 355 | Headed Stud | 19 | 1463.04 | 75.9 | 192 | 139.8 | 8263.6 | 7.01 | 151.9 | Combined Flexure-Shear Interaction
37 | C37 | 32575 | 0.5 | 12.7 | 30.3 | 71.5 | S275 | 275 | Headed Stud | 22 | 1676.4 | 95.1 | 127 | 150.8 | 6218.6 | 7.71 | 213.4 | Combined Flexure-Shear Interaction
78.6 | C79 | 40837 | 0.3 | 34.4 | 5.5 | 82.3 | S275 | 275 | Headed Stud | 16 | 1487.424 | 81.08 | 146 | 235.9 | 12162.2 | 6.95 | 180.2 | Stud Shear Connection Failure
75.7 | C76 | 40379 | 0.29 | 10.9 | 10.9 | 77.9 | S460 | 460 | Angle Connector | 20 | 1450.848 | 85.95 | 174 | 350.5 | 15967.9 | 7.28 | 269.8 | Flexural Yielding of Steel Section
47.2 | C47 | 35043 | 0.32 | 8.5 | 22.8 | 63.6 | S355 | 355 | Headed Stud | 19 | 1435.608 | 72.85 | 107 | 262.2 | 6635 | 7.32 | 182.8 | Combined Flexure-Shear Interaction
31.2 | C31 | 30951 | 0.39 | 33.4 | 5.1 | 52.7 | S355 | 355 | Headed Stud | 19 | 1499.616 | 89.31 | 184 | 207.8 | 7863.2 | 6.58 | 137 | Combined Flexure-Shear Interaction
42.7 | C43 | 34006 | 0.52 | 30.8 | 7.4 | 72.6 | S690 | 690 | Angle Connector | 20 | 1075.944 | 65.84 | 183 | 140.9 | 9588.8 | 5.46 | 189.9 | Flexural Yielding of Steel Section
40.5 | C40 | 33470 | 0.4 | 3.8 | 14.4 | 38.8 | S275 | 275 | Headed Stud | 16 | 1560.576 | 84.43 | 121 | 255.1 | 6520.4 | 6.8 | 117.1 | Stud Shear Connection Failure
61.3 | C61 | 37902 | 0.42 | 6.1 | 28.5 | 9.6 | S355 | 355 | Headed Stud | 19 | 1158.24 | 60.66 | 128 | 192.1 | 9888.7 | 5.64 | 218.4 | Combined Flexure-Shear Interaction
52.4 | C52 | 36159 | 0.43 | 9.9 | 34.9 | 9.3 | S355 | 355 | Headed Stud | 22 | 1478.28 | 79.25 | 193 | 176.6 | 11755.4 | 7.59 | 267.1 | Combined Flexure-Shear Interaction
27.1 | C27 | 29670 | 0.46 | 28.5 | 16.9 | 46.2 | S355 | 355 | Perfobond Ribbon | 20 | 1456.944 | 80.47 | 150 | 151.3 | 6485.9 | 7.04 | 140.3 | Combined Flexure-Shear Interaction
62.7 | C63 | 38160 | 0.53 | 33.7 | 13.5 | 63.7 | S690 | 690 | Headed Stud | 16 | 1731.264 | 96.93 | 169 | 123.1 | 13800.3 | 8.5 | 154.7 | Stud Shear Connection Failure
51.7 | C52 | 36014 | 0.32 | 20.1 | 27.1 | 98.7 | S355 | 355 | Headed Stud | 19 | 1322.832 | 73.76 | 181 | 193.8 | 11792.5 | 6.52 | 192.9 | Combined Flexure-Shear Interaction
35.3 | C35 | 32118 | 0.53 | 30.6 | 45.5 | 42.2 | S690 | 690 | Headed Stud | 16 | 1770.888 | 104.24 | 193 | 77.8 | 8580.8 | 8.35 | 108.8 | Stud Shear Connection Failure
54.7 | C55 | 36628 | 0.5 | 39.5 | 25 | 87.2 | S275 | 275 | Headed Stud | 19 | 1386.84 | 87.48 | 126 | 100.2 | 9584.6 | 6.55 | 206 | Combined Flexure-Shear Interaction
30.8 | C31 | 30831 | 0.52 | 24.9 | 20.4 | 9.9 | S460 | 460 | Perfobond Ribbon | 20 | 1746.504 | 106.07 | 166 | 140 | 7485 | 8.75 | 152.2 | Flexural Yielding of Steel Section
38.8 | C39 | 33042 | 0.36 | 5.9 | 38 | 94.7 | S355 | 355 | Headed Stud | 19 | 1673.352 | 97.84 | 107 | 213 | 5458.8 | 7.99 | 159.2 | Combined Flexure-Shear Interaction
71 | C71 | 39610 | 0.31 | 34.3 | 1.1 | 97.6 | S355 | 355 | Headed Stud | 19 | 2011.68 | 106.68 | 176 | 244.3 | 15896.9 | 9.66 | 235.2 | Combined Flexure-Shear Interaction
37 | C37 | 32575 | 0.37 | 13.3 | 18.2 | 9.1 | S355 | 355 | Headed Stud | 16 | 1450.848 | 80.16 | 167 | 236.5 | 8541.2 | 6.83 | 109.3 | Stud Shear Connection Failure
77.1 | C77 | 40601 | 0.52 | 38.1 | 14 | 45.4 | S275 | 275 | Angle Connector | 20 | 1572.768 | 85.04 | 145 | 121.7 | 12070.5 | 7.53 | 274 | Combined Flexure-Shear Interaction
34.6 | C35 | 31926 | 0.35 | 1.7 | 27.6 | 67.6 | S355 | 355 | Headed Stud | 16 | 1298.448 | 73.15 | 177 | 266 | 8127.2 | 5.82 | 106.8 | Stud Shear Connection Failure
53 | C53 | 36283 | 0.3 | 38 | 4.1 | 48.1 | S355 | 355 | Headed Stud | 16 | 1149.096 | 68.58 | 170 | 233.2 | 11562.7 | 5.43 | 142.2 | Stud Shear Connection Failure
82.2 | C82 | 41389 | 0.33 | 33.2 | 20.6 | 86.3 | S355 | 355 | Headed Stud | 16 | 1917.192 | 106.38 | 104 | 157.4 | 9746.3 | 8.72 | 181.6 | Stud Shear Connection Failure
33.6 | C34 | 31646 | 0.54 | 28.3 | 17.3 | 23.8 | S460 | 460 | Headed Stud | 22 | 1905 | 100.89 | 127 | 130 | 5895.2 | 9.36 | 202.1 | Flexural Yielding of Steel Section
81.7 | C82 | 41313 | 0.38 | 15.2 | 29.5 | 62.1 | S355 | 355 | Headed Stud | 19 | 1743.456 | 83.52 | 193 | 204.6 | 17180 | 9.14 | 257.4 | Combined Flexure-Shear Interaction
63.2 | C63 | 38251 | 0.42 | 15.8 | 24.7 | 58 | S355 | 355 | Perfobond Ribbon | 20 | 1313.688 | 65.84 | 163 | 185.3 | 12974 | 6.4 | 248.5 | Combined Flexure-Shear Interaction
56.8 | C57 | 37045 | 0.54 | 26 | 22.4 | 60 | S355 | 355 | Headed Stud | 16 | 1676.4 | 104.85 | 161 | 120.5 | 12171.6 | 7.99 | 142.9 | Stud Shear Connection Failure
31.7 | C32 | 31099 | 0.49 | 21 | 23.6 | 80.8 | S355 | 355 | Headed Stud | 19 | 1277.112 | 67.36 | 130 | 142.2 | 5523.1 | 6.4 | 144.4 | Combined Flexure-Shear Interaction
72.6 | C73 | 39875 | 0.45 | 8 | 47.6 | 86.1 | S355 | 355 | Headed Stud | 19 | 1517.904 | 78.33 | 149 | 132.4 | 11880.1 | 7.22 | 239.4 | Combined Flexure-Shear Interaction
81.8 | C82 | 41328 | 0.29 | 6.4 | 18.6 | 75.8 | S355 | 355 | Headed Stud | 16 | 1746.504 | 94.79 | 166 | 321.7 | 15063.6 | 8.5 | 186.4 | Stud Shear Connection Failure
61.6 | C62 | 37957 | 0.36 | 14.8 | 36.9 | 91.1 | S460 | 460 | Perfobond Ribbon | 20 | 1441.704 | 87.17 | 108 | 178.8 | 9318.7 | 6.58 | 238.4 | Flexural Yielding of Steel Section
63.5 | C64 | 38305 | 0.38 | 25.8 | 6.5 | 44.8 | S460 | 460 | Headed Stud | 22 | 1740.408 | 96.62 | 127 | 207.7 | 9953.7 | 8.29 | 291.3 | Flexural Yielding of Steel Section
25.5 | C26 | 29133 | 0.49 | 20.2 | 48 | 39.2 | S275 | 275 | Headed Stud | 16 | 1395.984 | 79.25 | 178 | 81.3 | 7572.2 | 6.98 | 86.6 | Stud Shear Connection Failure
70.2 | C70 | 39475 | 0.28 | 25.1 | 8.7 | 57.5 | S460 | 460 | Headed Stud | 19 | 1420.368 | 86.56 | 119 | 284.8 | 10480.2 | 7.04 | 232.1 | Flexural Yielding of Steel Section
65.5 | C66 | 38663 | 0.4 | 25.5 | 44.2 | 96.6 | S355 | 355 | Headed Stud | 19 | 1463.04 | 81.08 | 137 | 94.7 | 10859.7 | 7.5 | 223.1 | Combined Flexure-Shear Interaction
71.5 | C72 | 39693 | 0.45 | 35.1 | 35.4 | 30.1 | S355 | 355 | Angle Connector | 20 | 1517.904 | 82.6 | 104 | 82.8 | 9773 | 6.92 | 267.1 | Combined Flexure-Shear Interaction
61.5 | C62 | 37939 | 0.42 | 17.9 | 19.7 | 91.1 | S275 | 275 | Headed Stud | 19 | 1456.944 | 77.72 | 195 | 176.3 | 13795.1 | 6.55 | 215.7 | Combined Flexure-Shear Interaction
67 | C67 | 38926 | 0.47 | 41.1 | 16.8 | 96.6 | S355 | 355 | Headed Stud | 19 | 1584.96 | 87.48 | 187 | 97.6 | 14529.8 | 7.62 | 230.9 | Combined Flexure-Shear Interaction
61.3 | C61 | 37902 | 0.31 | 24.8 | 8.5 | 86.8 | S690 | 690 | Headed Stud | 19 | 1840.992 | 99.97 | 114 | 281 | 9517.1 | 9.39 | 209.2 | Flexural Yielding of Steel Section
52.4 | C52 | 36159 | 0.46 | 37.1 | 47.8 | 70.3 | S275 | 275 | Perfobond Ribbon | 20 | 1222.248 | 67.36 | 157 | 54.6 | 11016.7 | 5.88 | 218.8 | Combined Flexure-Shear Interaction
44.7 | C45 | 34476 | 0.45 | 6.8 | 27.3 | 12.7 | S355 | 355 | Perfobond Ribbon | 20 | 1197.864 | 62.48 | 152 | 190.9 | 9082 | 6.31 | 195 | Combined Flexure-Shear Interaction
31.1 | C31 | 30921 | 0.55 | 24.5 | 37.7 | 57.9 | S275 | 275 | Headed Stud | 19 | 1517.904 | 81.69 | 169 | 99.5 | 7116.1 | 7.32 | 143.1 | Combined Flexure-Shear Interaction
59.3 | C59 | 37527 | 0.34 | 33.9 | 14.2 | 89.4 | S690 | 690 | Headed Stud | 22 | 1307.592 | 82.6 | 147 | 204.3 | 11216.6 | 6.1 | 283.5 | Flexural Yielding of Steel Section
70.3 | C70 | 39492 | 0.32 | 32.1 | 26.7 | 72.3 | S355 | 355 | Angle Connector | 20 | 1100.328 | 54.86 | 177 | 163.5 | 15446.3 | 5.24 | 264.4 | Combined Flexure-Shear Interaction
84.2 | C84 | 41689 | 0.48 | 11.8 | 42.9 | 62.2 | S355 | 355 | Headed Stud | 16 | 1417.32 | 74.37 | 151 | 125.6 | 12385.6 | 6.49 | 183.9 | Stud Shear Connection Failure
32.4 | C32 | 31303 | 0.46 | 24.4 | 4 | 94 | S355 | 355 | Headed Stud | 16 | 1289.304 | 71.32 | 110 | 190.3 | 4984.7 | 6.46 | 100.5 | Stud Shear Connection Failure
35.6 | C36 | 32200 | 0.29 | 4.6 | 44.4 | 56.8 | S355 | 355 | Headed Stud | 22 | 1676.4 | 91.74 | 109 | 240.3 | 5265.6 | 8.08 | 205.6 | Combined Flexure-Shear Interaction
49.4 | C49 | 35526 | 0.45 | 13.7 | 21.6 | 8 | S355 | 355 | Perfobond Ribbon | 20 | 1645.92 | 90.22 | 171 | 209.5 | 11237.4 | 7.56 | 210.9 | Combined Flexure-Shear Interaction
65.8 | C66 | 38716 | 0.41 | 14.4 | 47.2 | 13 | S355 | 355 | Headed Stud | 19 | 1539.24 | 92.05 | 148 | 151.3 | 11807 | 7.41 | 226.8 | Combined Flexure-Shear Interaction
64.8 | C65 | 38539 | 0.33 | 23.8 | 39.2 | 3.4 | S460 | 460 | Headed Stud | 19 | 1377.696 | 65.53 | 160 | 172.2 | 13090.4 | 6.61 | 225.3 | Flexural Yielding of Steel Section
28.9 | C29 | 30248 | 0.31 | 26 | 41.9 | 84.6 | S460 | 460 | Headed Stud | 16 | 1097.28 | 61.57 | 148 | 131.9 | 6745.3 | 5.39 | 93.4 | Stud Shear Connection Failure
65.9 | C66 | 38734 | 0.5 | 9.8 | 6.9 | 5.4 | S460 | 460 | Perfobond Ribbon | 20 | 2033.016 | 117.65 | 138 | 233.8 | 11667.2 | 9.11 | 255.9 | Flexural Yielding of Steel Section
40.8 | C41 | 33544 | 0.44 | 20.9 | 17.1 | 35.6 | S355 | 355 | Perfobond Ribbon | 20 | 1773.936 | 108.51 | 182 | 177.9 | 9514.6 | 8.35 | 184 | Combined Flexure-Shear Interaction
76.6 | C77 | 40522 | 0.45 | 31.8 | 33.8 | 64.5 | S460 | 460 | Headed Stud | 16 | 1444.752 | 80.77 | 117 | 94.6 | 10390.6 | 7.13 | 171.7 | Stud Shear Connection Failure
76.6 | C77 | 40522 | 0.37 | 33.7 | 35.4 | 25.2 | S275 | 275 | Headed Stud | 19 | 1316.736 | 74.37 | 167 | 122.8 | 14585.2 | 6.31 | 245.7 | Combined Flexure-Shear Interaction
71.5 | C72 | 39693 | 0.34 | 37.9 | 10.6 | 50.2 | S355 | 355 | Headed Stud | 19 | 1569.72 | 86.56 | 187 | 205.5 | 15613.4 | 7.68 | 239.1 | Combined Flexure-Shear Interaction
31.3 | C31 | 30980 | 0.44 | 22 | 25.6 | 22.9 | S460 | 460 | Headed Stud | 19 | 1780.032 | 96.32 | 199 | 161.8 | 8279.9 | 8.72 | 141.9 | Flexural Yielding of Steel Section
53.9 | C54 | 36467 | 0.51 | 10.2 | 35.2 | 14.4 | S355 | 355 | Headed Stud | 16 | 1042.416 | 57.61 | 169 | 137.5 | 11577.9 | 5.09 | 145.6 | Stud Shear Connection Failure
42 | C42 | 33837 | 0.33 | 33.9 | 28.3 | 24.2 | S690 | 690 | Headed Stud | 19 | 1746.504 | 101.8 | 125 | 176 | 7162.4 | 8.14 | 171.7 | Flexural Yielding of Steel Section
72.7 | C73 | 39892 | 0.5 | 43.4 | 40.8 | 53.1 | S690 | 690 | Headed Stud | 19 | 1350.264 | 72.54 | 167 | 61.8 | 14545.2 | 6.77 | 233.4 | Flexural Yielding of Steel Section
42.6 | C43 | 33982 | 0.44 | 19.5 | 42 | 0.7 | S355 | 355 | Headed Stud | 22 | 1399.032 | 73.15 | 191 | 120 | 9471.5 | 6.74 | 220.1 | Combined Flexure-Shear Interaction
59.4 | C59 | 37546 | 0.41 | 43.1 | 35.6 | 92.8 | S355 | 355 | Headed Stud | 19 | 1487.424 | 83.82 | 193 | 56 | 13740.2 | 7.38 | 213.2 | Combined Flexure-Shear Interaction
36.5 | C36 | 32442 | 0.36 | 41.8 | 41.4 | 44.9 | S275 | 275 | Headed Stud | 22 | 1624.584 | 78.33 | 142 | 83.4 | 7158.8 | 7.53 | 208 | Combined Flexure-Shear Interaction
64.2 | C64 | 38431 | 0.54 | 35 | 29.6 | 7 | S355 | 355 | Headed Stud | 16 | 1682.496 | 96.93 | 130 | 89.1 | 10263.6 | 7.77 | 158.5 | Stud Shear Connection Failure
79.8 | C80 | 41023 | 0.5 | 0.4 | 7.2 | 81.3 | S275 | 275 | Headed Stud | 19 | 1520.952 | 83.82 | 196 | 230.1 | 16818.9 | 8.2 | 254.8 | Combined Flexure-Shear Interaction
81.7 | C82 | 41313 | 0.42 | 24.2 | 41 | 13.3 | S690 | 690 | Perfobond Ribbon | 20 | 1469.136 | 88.39 | 188 | 113.4 | 17234.3 | 7.13 | 287 | Flexural Yielding of Steel Section
62.7 | C63 | 38160 | 0.35 | 40.2 | 4.6 | 56.5 | S355 | 355 | Headed Stud | 16 | 1496.568 | 82.91 | 122 | 179 | 9850.9 | 7.41 | 156.9 | Stud Shear Connection Failure
31.1 | C31 | 30921 | 0.5 | 35.7 | 6.6 | 71 | S275 | 275 | Perfobond Ribbon | 20 | 1819.656 | 104.55 | 116 | 133.4 | 4963.7 | 8.69 | 161.8 | Concrete Slab Crushing
72.4 | C72 | 39842 | 0.35 | 24.4 | 29.4 | 0.9 | S355 | 355 | Headed Stud | 16 | 1289.304 | 77.42 | 135 | 186.5 | 11719.1 | 6.28 | 173.1 | Stud Shear Connection Failure
37.2 | C37 | 32628 | 0.33 | 17 | 34.8 | 86.2 | S460 | 460 | Headed Stud | 16 | 1136.904 | 64.92 | 128 | 177.4 | 6387.5 | 5.24 | 110.5 | Stud Shear Connection Failure
41.3 | C41 | 33667 | 0.3 | 7.1 | 41.9 | 21.4 | S460 | 460 | Angle Connector | 20 | 1691.64 | 83.82 | 149 | 246.6 | 8987.1 | 7.68 | 182.4 | Flexural Yielding of Steel Section
48.4 | C48 | 35308 | 0.32 | 19.6 | 46.3 | 47.3 | S460 | 460 | Headed Stud | 16 | 960.12 | 53.64 | 129 | 160.1 | 8354 | 4.6 | 130.4 | Stud Shear Connection Failure
67.2 | C67 | 38961 | 0.34 | 10.2 | 15.9 | 35.2 | S275 | 275 | Headed Stud | 19 | 1591.056 | 91.14 | 177 | 271.8 | 14869.5 | 7.56 | 220.8 | Combined Flexure-Shear Interaction
56 | C56 | 36887 | 0.45 | 4.4 | 26.4 | 65.5 | S275 | 275 | Headed Stud | 22 | 1636.776 | 85.04 | 189 | 196.8 | 12254.8 | 7.22 | 277.3 | Combined Flexure-Shear Interaction
67 | C67 | 38926 | 0.44 | 33.6 | 35.7 | 83.7 | S355 | 355 | Headed Stud | 19 | 1411.224 | 77.42 | 184 | 104.5 | 14549.6 | 6.52 | 226.6 | Combined Flexure-Shear Interaction
58 | C58 | 37278 | 0.38 | 40.9 | 6.3 | 0.6 | S355 | 355 | Headed Stud | 19 | 2051.304 | 118.87 | 169 | 164.4 | 12984.6 | 9.81 | 209.1 | Combined Flexure-Shear Interaction
65.4 | C65 | 38645 | 0.35 | 10.9 | 21.8 | 78.5 | S355 | 355 | Headed Stud | 22 | 1694.688 | 98.15 | 101 | 256.2 | 9283.9 | 7.5 | 297.1 | Combined Flexure-Shear Interaction
29.1 | C29 | 30310 | 0.54 | 44.3 | 20.8 | 39.9 | S355 | 355 | Headed Stud | 16 | 1392.936 | 72.54 | 137 | 84.1 | 5740.9 | 6.58 | 96.1 | Stud Shear Connection Failure
28.8 | C29 | 30216 | 0.41 | 40.6 | 47.8 | 13 | S355 | 355 | Perfobond Ribbon | 20 | 1264.92 | 66.14 | 178 | 44 | 7640.9 | 5.97 | 146.7 | Combined Flexure-Shear Interaction
78.8 | C79 | 40868 | 0.46 | 44.2 | 38.6 | 38.5 | S275 | 275 | Headed Stud | 16 | 1368.552 | 75.29 | 111 | 48.1 | 9550.9 | 6.77 | 181.7 | Stud Shear Connection Failure
58.2 | C58 | 37316 | 0.49 | 16.1 | 3.5 | 8.4 | S690 | 690 | Headed Stud | 19 | 1776.984 | 91.74 | 186 | 212.7 | 13712.5 | 8.35 | 210 | Flexural Yielding of Steel Section
61.1 | C61 | 37865 | 0.42 | 15.9 | 17.7 | 96.3 | S460 | 460 | Perfobond Ribbon | 20 | 1210.056 | 67.06 | 181 | 210.9 | 13872.9 | 5.82 | 236.4 | Flexural Yielding of Steel Section
60.6 | C61 | 37772 | 0.47 | 34.9 | 46.6 | 72.5 | S275 | 275 | Headed Stud | 16 | 1194.816 | 67.06 | 117 | 68.7 | 9309.1 | 5.82 | 154.2 | Stud Shear Connection Failure
63.1 | C63 | 38232 | 0.43 | 36.4 | 2.1 | 35.7 | S275 | 275 | Headed Stud | 16 | 1633.728 | 87.78 | 177 | 182 | 14103.8 | 7.92 | 157.5 | Stud Shear Connection Failure
54.1 | C54 | 36507 | 0.43 | 32.6 | 47.3 | 71.7 | S275 | 275 | Perfobond Ribbon | 20 | 1368.552 | 78.64 | 142 | 67.7 | 10632.7 | 6.25 | 227.2 | Combined Flexure-Shear Interaction
65.2 | C65 | 38610 | 0.42 | 20.8 | 42.4 | 17.2 | S355 | 355 | Headed Stud | 19 | 2066.544 | 114.6 | 195 | 122.1 | 14699.1 | 9.81 | 227.4 | Combined Flexure-Shear Interaction
50.1 | C50 | 35676 | 0.53 | 16.3 | 47.4 | 22.9 | S355 | 355 | Headed Stud | 16 | 1240.536 | 57.61 | 122 | 104.8 | 9151.8 | 5.7 | 134.3 | Stud Shear Connection Failure
56.2 | C56 | 36927 | 0.47 | 16.7 | 28.6 | 92.6 | S355 | 355 | Headed Stud | 22 | 1392.936 | 75.29 | 186 | 153.3 | 12557.2 | 6.86 | 277.4 | Combined Flexure-Shear Interaction
82.9 | C83 | 41494 | 0.31 | 35.7 | 31.7 | 79.3 | S355 | 355 | Headed Stud | 16 | 1816.608 | 90.22 | 108 | 135.7 | 9958.6 | 8.9 | 185.1 | Stud Shear Connection Failure
72.5 | C72 | 39859 | 0.5 | 15.7 | 44.4 | 62.5 | S355 | 355 | Headed Stud | 22 | 1200.912 | 67.97 | 103 | 97.2 | 9883.7 | 5.85 | 310 | Combined Flexure-Shear Interaction
40.4 | C40 | 33445 | 0.42 | 15.6 | 2.4 | 92.2 | S355 | 355 | Headed Stud | 19 | 1097.28 | 56.39 | 182 | 225 | 9248.8 | 5.3 | 167.1 | Combined Flexure-Shear Interaction
29.4 | C29 | 30404 | 0.4 | 44.3 | 20 | 52.3 | S690 | 690 | Headed Stud | 19 | 1780.032 | 99.67 | 196 | 108.9 | 8725.5 | 8.23 | 133 | Flexural Yielding of Steel Section
76 | C76 | 40427 | 0.54 | 23.4 | 7.9 | 62.4 | S355 | 355 | Perfobond Ribbon | 20 | 1752.6 | 93.27 | 184 | 170.9 | 16348.9 | 8.75 | 275.9 | Combined Flexure-Shear Interaction
60 | C60 | 37659 | 0.35 | 38.2 | 8.4 | 47 | S355 | 355 | Headed Stud | 19 | 1520.952 | 88.09 | 159 | 208.8 | 12678.2 | 6.83 | 210.8 | Combined Flexure-Shear Interaction
66.7 | C67 | 38874 | 0.47 | 0.3 | 40.1 | 7.2 | S355 | 355 | Headed Stud | 22 | 1773.936 | 95.71 | 178 | 182.3 | 14613.7 | 8.17 | 319.6 | Combined Flexure-Shear Interaction
46.2 | C46 | 34819 | 0.41 | 24.8 | 1.6 | 23.8 | S275 | 275 | Headed Stud | 22 | 1359.408 | 78.03 | 186 | 232.7 | 9844 | 6.13 | 237.2 | Combined Flexure-Shear Interaction
60.9 | C61 | 37828 | 0.44 | 29.6 | 28.4 | 43.6 | S355 | 355 | Headed Stud | 19 | 1274.064 | 76.5 | 117 | 124.5 | 9701.6 | 6 | 217.5 | Combined Flexure-Shear Interaction
84.6 | C85 | 41748 | 0.38 | 37 | 18.5 | 63.7 | S355 | 355 | Headed Stud | 19 | 1298.448 | 80.77 | 136 | 157.7 | 11906.9 | 6.77 | 264.4 | Combined Flexure-Shear Interaction
41.5 | C42 | 33716 | 0.44 | 34.4 | 45.9 | 4.8 | S275 | 275 | Headed Stud | 19 | 1905 | 111.56 | 180 | 84.1 | 9363 | 9.24 | 167.3 | Combined Flexure-Shear Interaction
53.4 | C53 | 36365 | 0.28 | 44.2 | 1.2 | 20.3 | S355 | 355 | Headed Stud | 16 | 1652.016 | 85.04 | 166 | 252.3 | 11704.3 | 7.65 | 143.2 | Stud Shear Connection Failure
75.4 | C75 | 40331 | 0.46 | 39 | 23 | 9.1 | S690 | 690 | Perfobond Ribbon | 20 | 1856.232 | 106.98 | 180 | 128.5 | 15878.5 | 8.41 | 274.2 | Flexural Yielding of Steel Section
61.6 | C62 | 37957 | 0.34 | 7.2 | 1.1 | 38 | S355 | 355 | Headed Stud | 19 | 1743.456 | 89.31 | 146 | 325.2 | 11178.2 | 9.27 | 212.5 | Combined Flexure-Shear Interaction
43.7 | C44 | 34243 | 0.5 | 20.4 | 28.8 | 62.5 | S355 | 355 | Headed Stud | 16 | 1158.24 | 61.57 | 198 | 126.8 | 9490.2 | 5.46 | 121.2 | Stud Shear Connection Failure
84.1 | C84 | 41674 | 0.53 | 40.8 | 14.8 | 1.6 | S275 | 275 | Headed Stud | 16 | 1761.744 | 108.51 | 174 | 112.9 | 17421.7 | 8.02 | 184.8 | Stud Shear Connection Failure
80.6 | C81 | 41146 | 0.52 | 31.1 | 18 | 52.1 | S690 | 690 | Headed Stud | 19 | 1286.256 | 71.02 | 130 | 116.1 | 11907.3 | 6 | 261.5 | Flexural Yielding of Steel Section
54.8 | C55 | 36649 | 0.44 | 17.9 | 20.7 | 67.7 | S355 | 355 | Headed Stud | 16 | 1725.168 | 89.61 | 136 | 161.5 | 10513.1 | 8.47 | 140.4 | Stud Shear Connection Failure
73.3 | C73 | 39990 | 0.3 | 36.2 | 36.3 | 9.9 | S275 | 275 | Headed Stud | 22 | 2017.776 | 109.12 | 175 | 117.2 | 15509.1 | 9.2 | 323.4 | Combined Flexure-Shear Interaction
27.1 | C27 | 29670 | 0.54 | 26.2 | 40.5 | 54.7 | S275 | 275 | Headed Stud | 19 | 1938.528 | 112.17 | 150 | 70.1 | 6292.3 | 9.66 | 125.1 | Combined Flexure-Shear Interaction
74.2 | C74 | 40137 | 0.34 | 10.8 | 6.4 | 61.5 | S275 | 275 | Headed Stud | 19 | 2002.536 | 107.9 | 147 | 295.6 | 12091.7 | 9.02 | 251.3 | Combined Flexure-Shear Interaction
37.5 | C38 | 32706 | 0.38 | 40.2 | 43.6 | 30 | S460 | 460 | Perfobond Ribbon | 20 | 1243.584 | 63.4 | 105 | 84.4 | 5200 | 5.91 | 173 | Flexural Yielding of Steel Section
25.1 | C25 | 28995 | 0.48 | 13.4 | 34.6 | 90.2 | S355 | 355 | Perfobond Ribbon | 20 | 1548.384 | 81.99 | 166 | 120.9 | 7284 | 7.65 | 134.2 | Combined Flexure-Shear Interaction
40.1 | C40 | 33371 | 0.44 | 4.3 | 13 | 36.4 | S355 | 355 | Headed Stud | 16 | 1609.344 | 90.53 | 170 | 248.5 | 8941.1 | 7.62 | 116.9 | Stud Shear Connection Failure
66.9 | C67 | 38909 | 0.45 | 45 | 1.8 | 16 | S355 | 355 | Headed Stud | 19 | 1786.128 | 95.71 | 112 | 145 | 9708.3 | 8.47 | 230.8 | Combined Flexure-Shear Interaction
46.8 | C47 | 34954 | 0.29 | 8.9 | 36.5 | 96.6 | S355 | 355 | Headed Stud | 16 | 1853.184 | 103.94 | 133 | 231.9 | 8279.1 | 8.56 | 126.9 | Stud Shear Connection Failure
39.5 | C40 | 33220 | 0.33 | 1.4 | 38.5 | 95.2 | S355 | 355 | Perfobond Ribbon | 20 | 1292.352 | 76.81 | 160 | 230.3 | 8344.3 | 6.13 | 178.3 | Combined Flexure-Shear Interaction
62.6 | C63 | 38141 | 0.29 | 22 | 26.4 | 77.6 | S355 | 355 | Headed Stud | 19 | 1898.904 | 111.56 | 153 | 248.3 | 11714.7 | 9.17 | 218.5 | Combined Flexure-Shear Interaction
49.1 | C49 | 35461 | 0.51 | 1.9 | 42.1 | 18.5 | S275 | 275 | Headed Stud | 19 | 1322.832 | 74.68 | 159 | 148.8 | 10426.2 | 5.94 | 188 | Combined Flexure-Shear Interaction
31.1 | C31 | 30921 | 0.29 | 20.8 | 36.5 | 2.7 | S355 | 355 | Headed Stud | 19 | 1456.944 | 81.99 | 156 | 213.5 | 6480.4 | 7.16 | 139.1 | Combined Flexure-Shear Interaction
50.5 | C50 | 35761 | 0.39 | 14 | 9.3 | 58.8 | S460 | 460 | Headed Stud | 19 | 1591.056 | 96.01 | 178 | 257.2 | 11442.7 | 7.99 | 190.9 | Flexural Yielding of Steel Section
51 | C51 | 35867 | 0.36 | 13.2 | 30.3 | 63.4 | S355 | 355 | Headed Stud | 19 | 1588.008 | 87.17 | 177 | 188.5 | 11485.1 | 7.62 | 192.4 | Combined Flexure-Shear Interaction
35.8 | C36 | 32254 | 0.39 | 11.1 | 13.2 | 2.3 | S460 | 460 | Perfobond Ribbon | 20 | 1365.504 | 74.68 | 178 | 249.4 | 8368.3 | 6.68 | 168.1 | Flexural Yielding of Steel Section
44.6 | C45 | 34453 | 0.45 | 16.9 | 22.4 | 85.4 | S275 | 275 | Perfobond Ribbon | 20 | 990.6 | 57 | 189 | 178.2 | 9548.8 | 4.69 | 191.9 | Combined Flexure-Shear Interaction
51.7 | C52 | 36014 | 0.48 | 42.5 | 49.7 | 74.8 | S460 | 460 | Headed Stud | 16 | 1603.248 | 82.6 | 185 | 35.1 | 11594.1 | 7.44 | 136.9 | Stud Shear Connection Failure
71.7 | C72 | 39726 | 0.52 | 13 | 7.5 | 98 | S355 | 355 | Headed Stud | 16 | 1371.6 | 78.94 | 188 | 173.1 | 15946.3 | 6.37 | 172.4 | Stud Shear Connection Failure
45.1 | C45 | 34568 | 0.31 | 37.9 | 40.6 | 29.5 | S460 | 460 | Headed Stud | 19 | 1417.32 | 74.98 | 139 | 99.4 | 8463.4 | 6.49 | 178.8 | Flexural Yielding of Steel Section
69.3 | C69 | 39323 | 0.37 | 12.7 | 26.8 | 44.9 | S275 | 275 | Headed Stud | 22 | 1655.064 | 103.63 | 157 | 226.6 | 13272.5 | 7.77 | 308 | Combined Flexure-Shear Interaction
63.4 | C63 | 38287 | 0.38 | 6 | 19.8 | 46.2 | S355 | 355 | Perfobond Ribbon | 20 | 1423.416 | 71.02 | 180 | 265.7 | 14495.4 | 6.77 | 250 | Combined Flexure-Shear Interaction
60.8 | C61 | 37809 | 0.54 | 21.7 | 38.1 | 68.3 | S355 | 355 | Perfobond Ribbon | 20 | 914.4 | 50.6 | 176 | 85.1 | 13481.9 | 4.51 | 239.7 | Combined Flexure-Shear Interaction
75.6 | C76 | 40363 | 0.33 | 35.7 | 3.3 | 1.7 | S355 | 355 | Angle Connector | 20 | 1639.824 | 90.22 | 141 | 219.5 | 12162.9 | 8.26 | 271.9 | Combined Flexure-Shear Interaction
64.6 | C65 | 38503 | 0.5 | 34.1 | 27.2 | 73 | S460 | 460 | Headed Stud | 16 | 1359.408 | 71.32 | 194 | 103.7 | 14655.7 | 6.1 | 154.3 | Stud Shear Connection Failure
37.2 | C37 | 32628 | 0.43 | 19.1 | 45.5 | 82.2 | S460 | 460 | Headed Stud | 19 | 1249.68 | 78.94 | 200 | 119.3 | 9094.4 | 5.94 | 160.1 | Flexural Yielding of Steel Section
84.4 | C84 | 41718 | 0.47 | 36.5 | 35.2 | 49.4 | S690 | 690 | Headed Stud | 19 | 1508.76 | 83.21 | 182 | 78.6 | 18708.7 | 7.25 | 260.7 | Flexural Yielding of Steel Section
56 | C56 | 36887 | 0.5 | 22.3 | 29.8 | 87.5 | S460 | 460 | Headed Stud | 16 | 1240.536 | 69.8 | 145 | 110.6 | 11122.8 | 5.58 | 143.6 | Stud Shear Connection Failure
57.6 | C58 | 37201 | 0.37 | 40.7 | 15.6 | 67.8 | S275 | 275 | Headed Stud | 19 | 1938.528 | 110.03 | 171 | 127.2 | 12528 | 9.11 | 209 | Combined Flexure-Shear Interaction
61.9 | C62 | 38013 | 0.43 | 30.1 | 7.9 | 33.1 | S460 | 460 | Headed Stud | 19 | 2008.632 | 121.62 | 117 | 194.5 | 9640.1 | 9.17 | 216.5 | Flexural Yielding of Steel Section
41.6 | C42 | 33740 | 0.39 | 20 | 41.4 | 75.2 | S275 | 275 | Headed Stud | 19 | 1188.72 | 66.45 | 178 | 107.8 | 9356.4 | 5.82 | 164.8 | Combined Flexure-Shear Interaction
82.9 | C83 | 41494 | 0.29 | 41.6 | 47.2 | 16 | S355 | 355 | Headed Stud | 19 | 1749.552 | 82.91 | 136 | 83.2 | 11846.1 | 7.62 | 266.3 | Combined Flexure-Shear Interaction
52.1 | C52 | 36097 | 0.29 | 26.8 | 39.9 | 12 | S275 | 275 | Headed Stud | 16 | 1709.928 | 98.76 | 119 | 131.5 | 8548.4 | 8.02 | 132.4 | Stud Shear Connection Failure
64.2 | C64 | 38431 | 0.34 | 7.2 | 18.4 | 42.6 | S355 | 355 | Headed Stud | 16 | 1335.024 | 78.94 | 120 | 272.9 | 9771.7 | 6.86 | 157.2 | Stud Shear Connection Failure
58.8 | C59 | 37431 | 0.34 | 5.9 | 6.3 | 73 | S355 | 355 | Headed Stud | 16 | 1780.032 | 98.76 | 178 | 311.6 | 13595.1 | 9.02 | 150.4 | Stud Shear Connection Failure
30.2 | C30 | 30650 | 0.42 | 33 | 13.9 | 81.8 | S690 | 690 | Angle Connector | 20 | 1063.752 | 64.92 | 165 | 164.1 | 7546.7 | 4.63 | 151.5 | Flexural Yielding of Steel Section
63.4 | C63 | 38287 | 0.53 | 20.2 | 16.9 | 5.9 | S460 | 460 | Headed Stud | 19 | 1310.64 | 71.93 | 183 | 176.2 | 14181.8 | 6.31 | 218 | Flexural Yielding of Steel Section
78.7 | C79 | 40852 | 0.38 | 22.4 | 23.2 | 38.2 | S460 | 460 | Headed Stud | 16 | 1569.72 | 96.32 | 150 | 206.3 | 12115.8 | 7.77 | 181.1 | Stud Shear Connection Failure
65.6 | C66 | 38681 | 0.41 | 11.8 | 39.5 | 24.2 | S275 | 275 | Headed Stud | 19 | 1597.152 | 84.73 | 167 | 179.6 | 13633.8 | 7.07 | 223 | Combined Flexure-Shear Interaction
57.4 | C57 | 37162 | 0.38 | 13.4 | 7.9 | 27.5 | S355 | 355 | Headed Stud | 16 | 1618.488 | 97.54 | 146 | 265.1 | 10755.6 | 7.65 | 145.9 | Stud Shear Connection Failure
33.9 | C34 | 31731 | 0.43 | 42.3 | 41.4 | 11.3 | S355 | 355 | Headed Stud | 19 | 1685.544 | 92.96 | 172 | 71.4 | 7570.1 | 7.8 | 148.9 | Combined Flexure-Shear Interaction
71.2 | C71 | 39643 | 0.52 | 25.1 | 12.1 | 81.7 | S460 | 460 | Perfobond Ribbon | 20 | 1527.048 | 94.49 | 192 | 160.1 | 15865.3 | 7.68 | 268.1 | Flexural Yielding of Steel Section
72 | C72 | 39776 | 0.36 | 19 | 29.4 | 9.9 | S460 | 460 | Headed Stud | 19 | 1459.992 | 75.59 | 124 | 182.7 | 11146.1 | 6.86 | 234.6 | Flexural Yielding of Steel Section
54.1 | C54 | 36507 | 0.51 | 2.9 | 34 | 64.5 | S460 | 460 | Headed Stud | 22 | 1365.504 | 79.86 | 115 | 173 | 8553.3 | 6.8 | 270.5 | Flexural Yielding of Steel Section
27.5 | C28 | 29800 | 0.35 | 43.2 | 25.4 | 59.5 | S275 | 275 | Headed Stud | 19 | 1307.592 | 69.8 | 136 | 125.1 | 5461.4 | 6.19 | 127.6 | Combined Flexure-Shear Interaction
32.2 | C32 | 31245 | 0.4 | 12.8 | 29.3 | 1.3 | S355 | 355 | Headed Stud | 16 | 920.496 | 53.04 | 171 | 205.8 | 7414.5 | 4.21 | 99.8 | Stud Shear Connection Failure
61.8 | C62 | 37994 | 0.53 | 40.1 | 16.8 | 70 | S355 | 355 | Headed Stud | 19 | 1533.144 | 92.66 | 113 | 106.9 | 9593.3 | 7.65 | 215.7 | Combined Flexure-Shear Interaction
83.9 | C84 | 41644 | 0.29 | 26.2 | 5.3 | 8 | S355 | 355 | Headed Stud | 19 | 1496.568 | 84.12 | 116 | 298.4 | 10565.7 | 7.38 | 269.9 | Combined Flexure-Shear Interaction
62.2 | C62 | 38068 | 0.46 | 8 | 46.4 | 4.9 | S460 | 460 | Headed Stud | 16 | 1816.608 | 101.19 | 145 | 144.8 | 11742.6 | 8.44 | 151 | Stud Shear Connection Failure
45.7 | C46 | 34705 | 0.49 | 16 | 17 | 47.4 | S460 | 460 | Headed Stud | 16 | 984.504 | 57.3 | 175 | 188.7 | 9552.2 | 4.6 | 127.6 | Stud Shear Connection Failure
63.9 | C64 | 38377 | 0.33 | 27.1 | 5.5 | 99.2 | S460 | 460 | Headed Stud | 16 | 1557.528 | 88.7 | 192 | 249.1 | 14798.4 | 7.68 | 156.4 | Stud Shear Connection Failure
55.8 | C56 | 36848 | 0.44 | 16.2 | 49.5 | 84.1 | S355 | 355 | Headed Stud | 19 | 1338.072 | 74.68 | 129 | 112.7 | 9706.2 | 6.74 | 201.8 | Combined Flexure-Shear Interaction
63.4 | C63 | 38287 | 0.44 | 3.4 | 46.6 | 44 | S355 | 355 | Headed Stud | 19 | 1627.632 | 90.83 | 140 | 154.3 | 11053.7 | 7.62 | 219.1 | Combined Flexure-Shear Interaction
59.1 | C59 | 37489 | 0.47 | 7.2 | 11.9 | 89.6 | S355 | 355 | Headed Stud | 22 | 1331.976 | 78.33 | 192 | 208.4 | 13590.8 | 6.25 | 281 | Combined Flexure-Shear Interaction
69.7 | C70 | 39391 | 0.46 | 36.3 | 43.7 | 0.4 | S275 | 275 | Headed Stud | 22 | 1755.648 | 99.06 | 162 | 78.4 | 13652.1 | 7.96 | 310.1 | Combined Flexure-Shear Interaction
83.9 | C84 | 41644 | 0.44 | 1.2 | 41 | 99.5 | S275 | 275 | Perfobond Ribbon | 20 | 2063.496 | 112.17 | 173 | 167.5 | 17463.7 | 9.33 | 291 | Combined Flexure-Shear Interaction
49.8 | C50 | 35612 | 0.4 | 39.8 | 25.7 | 29.5 | S690 | 690 | Perfobond Ribbon | 20 | 1389.888 | 76.5 | 180 | 102.8 | 11483.3 | 7.13 | 211.4 | Flexural Yielding of Steel Section
32 | C32 | 31187 | 0.46 | 39.6 | 8.2 | 11.5 | S355 | 355 | Perfobond Ribbon | 20 | 1185.672 | 61.87 | 155 | 169.3 | 6615.1 | 6.04 | 157.4 | Combined Flexure-Shear Interaction
68.9 | C69 | 39254 | 0.31 | 2.1 | 29.5 | 83.7 | S355 | 355 | Headed Stud | 19 | 1331.976 | 75.29 | 183 | 268.2 | 15393.1 | 6.13 | 232.3 | Combined Flexure-Shear Interaction
50.9 | C51 | 35846 | 0.36 | 26.4 | 42.5 | 18.6 | S460 | 460 | Headed Stud | 16 | 1463.04 | 81.38 | 106 | 104.9 | 8444.4 | 7.22 | 135.3 | Stud Shear Connection Failure
58.4 | C58 | 37355 | 0.29 | 39.6 | 9.3 | 83.3 | S275 | 275 | Headed Stud | 22 | 1856.232 | 108.51 | 131 | 221.3 | 10096.3 | 8.17 | 276.1 | Combined Flexure-Shear Interaction
81.5 | C82 | 41283 | 0.31 | 4.9 | 3.5 | 82.3 | S460 | 460 | Headed Stud | 19 | 1517.904 | 82.6 | 133 | 347.3 | 11831.1 | 7.38 | 265.7 | Flexural Yielding of Steel Section
76.8 | C77 | 40554 | 0.4 | 30.6 | 0.6 | 27.5 | S275 | 275 | Headed Stud | 19 | 1423.416 | 78.33 | 115 | 214.4 | 9774.8 | 7.25 | 249.7 | Combined Flexure-Shear Interaction
52.5 | C52 | 36180 | 0.36 | 34.3 | 10.2 | 59.3 | S355 | 355 | Headed Stud | 19 | 1639.824 | 93.57 | 112 | 200.1 | 8420.6 | 7.71 | 198.7 | Combined Flexure-Shear Interaction
41.8 | C42 | 33789 | 0.51 | 40.7 | 42.5 | 82.6 | S355 | 355 | Headed Stud | 19 | 1472.184 | 73.76 | 188 | 49.5 | 9505.7 | 7.01 | 162 | Combined Flexure-Shear Interaction
42.7 | C43 | 34006 | 0.52 | 11.8 | 22.4 | 66.7 | S355 | 355 | Angle Connector | 20 | 1517.904 | 87.17 | 138 | 167.2 | 7968.9 | 7.62 | 195.7 | Combined Flexure-Shear Interaction
68 | C68 | 39100 | 0.46 | 44.9 | 5.8 | 57.5 | S690 | 690 | Headed Stud | 19 | 2121.408 | 114.3 | 163 | 126.6 | 13611.7 | 10.21 | 226.8 | Flexural Yielding of Steel Section
82.5 | C82 | 41434 | 0.37 | 2.7 | 22.9 | 17.9 | S355 | 355 | Headed Stud | 16 | 1536.192 | 101.5 | 143 | 266.3 | 12303.3 | 7.59 | 185.6 | Stud Shear Connection Failure
36.1 | C36 | 32335 | 0.53 | 35 | 45.7 | 88.5 | S355 | 355 | Perfobond Ribbon | 20 | 1563.624 | 84.43 | 108 | 46.3 | 5179.4 | 7.28 | 162.1 | Combined Flexure-Shear Interaction
40.9 | C41 | 33569 | 0.29 | 9.9 | 4.5 | 41.2 | S355 | 355 | Headed Stud | 19 | 1408.176 | 80.47 | 121 | 377.2 | 6673.2 | 7.04 | 159.4 | Combined Flexure-Shear Interaction
38.6 | C39 | 32991 | 0.42 | 7.9 | 26.3 | 84.3 | S275 | 275 | Headed Stud | 19 | 1408.176 | 68.58 | 113 | 184.7 | 5499.1 | 6.89 | 158.3 | Combined Flexure-Shear Interaction
54.6 | C55 | 36608 | 0.53 | 2.1 | 39.5 | 96 | S275 | 275 | Headed Stud | 22 | 1133.856 | 63.4 | 190 | 149.8 | 11714.1 | 5.3 | 277.2 | Combined Flexure-Shear Interaction
74.7 | C75 | 40218 | 0.41 | 40.6 | 31 | 93.1 | S275 | 275 | Headed Stud | 19 | 2011.68 | 106.68 | 128 | 67 | 11169.9 | 9.88 | 248.8 | Combined Flexure-Shear Interaction
81.9 | C82 | 41344 | 0.35 | 17.7 | 3.5 | 74.5 | S460 | 460 | Headed Stud | 16 | 1575.816 | 96.32 | 132 | 272 | 11826.1 | 7.41 | 185.2 | Stud Shear Connection Failure
73 | C73 | 39941 | 0.37 | 28 | 18.2 | 91 | S460 | 460 | Headed Stud | 16 | 1780.032 | 106.38 | 188 | 179.4 | 15748.8 | 7.65 | 175.9 | Stud Shear Connection Failure
46.8 | C47 | 34954 | 0.47 | 20.5 | 5.2 | 94.8 | S275 | 275 | Headed Stud | 19 | 1453.896 | 81.69 | 110 | 190.6 | 6837.3 | 7.01 | 181.8 | Combined Flexure-Shear Interaction
52.1 | C52 | 36097 | 0.54 | 40.5 | 17.9 | 89.5 | S275 | 275 | Headed Stud | 16 | 1746.504 | 92.96 | 121 | 99.4 | 8872.7 | 8.47 | 134.2 | Stud Shear Connection Failure
60.5 | C60 | 37753 | 0.34 | 16.9 | 8.9 | 20.6 | S355 | 355 | Headed Stud | 16 | 1889.76 | 116.74 | 199 | 263.5 | 14115.8 | 9.27 | 148.1 | Stud Shear Connection Failure
72 | C72 | 39776 | 0.31 | 16.1 | 32.6 | 66.6 | S275 | 275 | Headed Stud | 16 | 1716.024 | 103.94 | 131 | 236.1 | 11693.6 | 7.71 | 171.6 | Stud Shear Connection Failure
70.4 | C70 | 39509 | 0.52 | 7 | 10.9 | 1.4 | S355 | 355 | Headed Stud | 16 | 1295.4 | 75.29 | 165 | 212.3 | 13715.4 | 6.4 | 174.8 | Stud Shear Connection Failure
29.5 | C30 | 30435 | 0.41 | 41.6 | 26.7 | 26 | S355 | 355 | Headed Stud | 19 | 1338.072 | 78.94 | 141 | 100 | 6109 | 6.25 | 131.3 | Combined Flexure-Shear Interaction
77.1 | C77 | 40601 | 0.32 | 22.2 | 9 | 79.2 | S460 | 460 | Headed Stud | 16 | 1865.376 | 103.63 | 118 | 271.5 | 10494.1 | 8.9 | 176.9 | Stud Shear Connection Failure
52.4 | C52 | 36159 | 0.51 | 11.5 | 25.5 | 19.3 | S275 | 275 | Headed Stud | 19 | 1490.472 | 76.2 | 177 | 155.6 | 11294.7 | 6.92 | 190.8 | Combined Flexure-Shear Interaction
30.1 | C30 | 30619 | 0.39 | 23.2 | 23.1 | 44.4 | S355 | 355 | Headed Stud | 19 | 1926.336 | 105.46 | 115 | 183.4 | 5148.1 | 9.17 | 133.6 | Concrete Slab Crushing
43.8 | C44 | 34266 | 0.53 | 13.1 | 9.5 | 22.3 | S690 | 690 | Headed Stud | 22 | 1200.912 | 68.28 | 122 | 194.3 | 6978.2 | 5.46 | 233.9 | Flexural Yielding of Steel Section
79.2 | C79 | 40930 | 0.51 | 32.2 | 6.6 | 5 | S355 | 355 | Perfobond Ribbon | 20 | 1813.56 | 90.53 | 135 | 170.5 | 11814.2 | 9.3 | 281.2 | Combined Flexure-Shear Interaction
83.2 | C83 | 41539 | 0.51 | 15.2 | 11.4 | 29.2 | S355 | 355 | Headed Stud | 19 | 1895.856 | 106.68 | 156 | 179.8 | 12637.6 | 8.96 | 260.5 | Combined Flexure-Shear Interaction
71.4 | C71 | 39676 | 0.29 | 24.5 | 26.9 | 19.5 | S355 | 355 | Angle Connector | 20 | 1014.984 | 49.68 | 167 | 245.2 | 14810 | 4.97 | 263.5 | Combined Flexure-Shear Interaction
80.3 | C80 | 41100 | 0.3 | 40.9 | 29.1 | 87.1 | S460 | 460 | Perfobond Ribbon | 20 | 1374.648 | 70.1 | 149 | 140.4 | 12228.7 | 6.34 | 284.6 | Flexural Yielding of Steel Section
52.3 | C52 | 36139 | 0.42 | 25.4 | 8.7 | 46.2 | S460 | 460 | Headed Stud | 19 | 1648.968 | 92.66 | 144 | 217.3 | 10686 | 8.14 | 193.6 | Flexural Yielding of Steel Section
60.9 | C61 | 37828 | 0.33 | 4.3 | 45.2 | 31.6 | S355 | 355 | Headed Stud | 19 | 1505.712 | 92.66 | 176 | 204.2 | 13653.4 | 7.25 | 218.6 | Combined Flexure-Shear Interaction
37.2 | C37 | 32628 | 0.5 | 9.7 | 38.9 | 34.9 | S355 | 355 | Perfobond Ribbon | 20 | 1844.04 | 102.72 | 124 | 155.7 | 6020.1 | 9.14 | 166.8 | Combined Flexure-Shear Interaction
66.8 | C67 | 38892 | 0.53 | 31.7 | 44.2 | 18.4 | S355 | 355 | Headed Stud | 19 | 1203.96 | 67.06 | 118 | 85.4 | 10313.8 | 5.64 | 225.8 | Combined Flexure-Shear Interaction
48.3 | C48 | 35286 | 0.34 | 39.2 | 28.3 | 32.5 | S355 | 355 | Headed Stud | 16 | 1752.6 | 97.23 | 200 | 112.8 | 9757.8 | 8.66 | 135.4 | Stud Shear Connection Failure
69.8 | C70 | 39408 | 0.34 | 35.1 | 8.4 | 18.4 | S355 | 355 | Headed Stud | 19 | 1856.232 | 98.45 | 148 | 202.9 | 12113.2 | 9.02 | 235.4 | Combined Flexure-Shear Interaction
67.6 | C68 | 39031 | 0.29 | 23.8 | 19.2 | 44.4 | S355 | 355 | Headed Stud | 16 | 1219.2 | 67.67 | 165 | 224.1 | 13653.9 | 5.73 | 159.6 | Stud Shear Connection Failure
74.6 | C75 | 40202 | 0.45 | 19 | 14.5 | 63.2 | S355 | 355 | Headed Stud | 19 | 1420.368 | 81.08 | 107 | 196.7 | 9576.1 | 6.55 | 242.8 | Combined Flexure-Shear Interaction
42.1 | C42 | 33862 | 0.49 | 3.7 | 9.1 | 20.2 | S355 | 355 | Headed Stud | 19 | 926.592 | 53.95 | 123 | 227.1 | 6783.4 | 4.48 | 172.2 | Combined Flexure-Shear Interaction
47.6 | C48 | 35132 | 0.46 | 17.4 | 2.7 | 44.7 | S275 | 275 | Headed Stud | 22 | 1112.52 | 61.87 | 149 | 233.7 | 9150.3 | 5.76 | 244 | Combined Flexure-Shear Interaction
38.9 | C39 | 33068 | 0.32 | 32.1 | 33 | 0.7 | S690 | 690 | Headed Stud | 16 | 1834.896 | 91.74 | 193 | 139.2 | 9111.9 | 8.96 | 113.5 | Stud Shear Connection Failure
69.1 | C69 | 39289 | 0.48 | 32.8 | 39.3 | 11.2 | S355 | 355 | Headed Stud | 19 | 1880.616 | 109.73 | 126 | 77.4 | 11231.4 | 8.78 | 230.8 | Combined Flexure-Shear Interaction
30.1 | C30 | 30619 | 0.48 | 25.4 | 30.3 | 64.3 | S275 | 275 | Headed Stud | 22 | 1886.712 | 95.1 | 101 | 121.5 | 4826.1 | 8.84 | 181.8 | Concrete Slab Crushing
34.2 | C34 | 31815 | 0.46 | 29.9 | 41.2 | 62.9 | S275 | 275 | Headed Stud | 19 | 1447.8 | 84.73 | 139 | 87 | 5831.7 | 7.07 | 143 | Combined Flexure-Shear Interaction
39.2 | C39 | 33144 | 0.3 | 22.8 | 8.7 | 59.2 | S355 | 355 | Perfobond Ribbon | 20 | 1865.376 | 117.35 | 191 | 296.9 | 8890.1 | 9.11 | 178.4 | Combined Flexure-Shear Interaction
61.7 | C62 | 37976 | 0.52 | 44.8 | 13.5 | 32.7 | S690 | 690 | Headed Stud | 16 | 1438.656 | 79.25 | 157 | 109.9 | 12507.8 | 7.04 | 155.7 | Stud Shear Connection Failure
65.9 | C66 | 38734 | 0.44 | 38.3 | 45.5 | 73.4 | S460 | 460 | Headed Stud | 16 | 1466.088 | 81.99 | 185 | 51.1 | 14591.7 | 6.98 | 161.5 | Stud Shear Connection Failure
60.1 | C60 | 37678 | 0.44 | 20.6 | 4.7 | 59.1 | S355 | 355 | Headed Stud | 19 | 1819.656 | 98.45 | 161 | 225 | 12574.4 | 8.81 | 213.2 | Combined Flexure-Shear Interaction
58.4 | C58 | 37355 | 0.33 | 22.4 | 46.2 | 46.1 | S355 | 355 | Headed Stud | 19 | 1136.904 | 64.92 | 111 | 134.5 | 9308.9 | 5.67 | 212.2 | Combined Flexure-Shear Interaction
54 | C54 | 36487 | 0.34 | 42.1 | 31.7 | 57.5 | S275 | 275 | Headed Stud | 19 | 1536.192 | 81.69 | 179 | 112.7 | 11229.3 | 7.92 | 197 | Combined Flexure-Shear Interaction
45 | C45 | 34545 | 0.49 | 42.8 | 5.9 | 24.1 | S355 | 355 | Headed Stud | 19 | 1840.992 | 101.5 | 172 | 134.5 | 9552.1 | 8.66 | 174.6 | Combined Flexure-Shear Interaction
59.6 | C60 | 37583 | 0.52 | 15.1 | 22.9 | 31.2 | S355 | 355 | Headed Stud | 16 | 1472.184 | 83.52 | 102 | 172.4 | 9312 | 7.19 | 149.1 | Stud Shear Connection Failure
60.8 | C61 | 37809 | 0.28 | 2 | 8.5 | 53.1 | S275 | 275 | Perfobond Ribbon | 20 | 1478.28 | 83.82 | 175 | 412.7 | 14092.5 | 6.58 | 236.1 | Combined Flexure-Shear Interaction
41.6 | C42 | 33740 | 0.32 | 21.6 | 0.6 | 84.7 | S355 | 355 | Headed Stud | 19 | 1237.488 | 66.75 | 115 | 322.5 | 6184.3 | 6.37 | 167.2 | Combined Flexure-Shear Interaction
68.9 | C69 | 39254 | 0.44 | 9.5 | 4.1 | 34.9 | S275 | 275 | Headed Stud | 19 | 1493.52 | 81.08 | 190 | 264.5 | 15401.1 | 7.47 | 234 | Combined Flexure-Shear Interaction
47.3 | C47 | 35066 | 0.33 | 20.8 | 26.6 | 44 | S460 | 460 | Headed Stud | 22 | 1277.112 | 69.19 | 143 | 229.5 | 9063.3 | 5.94 | 245.9 | Flexural Yielding of Steel Section
27.1 | C27 | 29670 | 0.39 | 27.4 | 24.1 | 52.1 | S355 | 355 | Angle Connector | 20 | 1786.128 | 98.15 | 196 | 162.4 | 8276 | 8.69 | 139.2 | Combined Flexure-Shear Interaction
29.5 | C30 | 30435 | 0.45 | 8 | 19.7 | 34.7 | S275 | 275 | Headed Stud | 19 | 1286.256 | 68.28 | 137 | 201.5 | 5675.2 | 6.71 | 130.9 | Combined Flexure-Shear Interaction
36.1 | C36 | 32335 | 0.36 | 33.2 | 7.3 | 81.8 | S355 | 355 | Headed Stud | 16 | 1216.152 | 69.19 | 113 | 213.7 | 5305.2 | 5.88 | 110.2 | Stud Shear Connection Failure
44.9 | C45 | 34522 | 0.38 | 1.6 | 48.1 | 78.7 | S275 | 275 | Headed Stud | 16 | 1764.792 | 101.8 | 151 | 169.4 | 8710.9 | 7.47 | 125.7 | Stud Shear Connection Failure
69.4 | C69 | 39340 | 0.52 | 1.1 | 8.3 | 80.9 | S355 | 355 | Headed Stud | 19 | 1938.528 | 102.41 | 125 | 210.4 | 11180.6 | 8.63 | 240.3 | Combined Flexure-Shear Interaction
40.7 | C41 | 33520 | 0.54 | 35.6 | 22.2 | 7.4 | S355 | 355 | Headed Stud | 19 | 1338.072 | 67.36 | 181 | 125.2 | 9414 | 6.8 | 164.8 | Combined Flexure-Shear Interaction
56.9 | C57 | 37064 | 0.44 | 2.6 | 26.5 | 60.6 | S355 | 355 | Headed Stud | 22 | 1810.512 | 101.8 | 197 | 223.6 | 12775 | 8.72 | 276 | Combined Flexure-Shear Interaction
26.2 | C26 | 29371 | 0.47 | 40.5 | 28.3 | 22.4 | S460 | 460 | Perfobond Ribbon | 20 | 1484.376 | 76.81 | 155 | 87.1 | 6758.8 | 6.86 | 139.1 | Flexural Yielding of Steel Section
48.7 | C49 | 35374 | 0.48 | 39.9 | 46.4 | 2.5 | S355 | 355 | Headed Stud | 16 | 1277.112 | 66.45 | 118 | 56.7 | 8081.3 | 6.13 | 133.3 | Stud Shear Connection Failure
59.3 | C59 | 37527 | 0.36 | 36.5 | 34.6 | 66.1 | S690 | 690 | Headed Stud | 19 | 1944.624 | 113.08 | 178 | 85.7 | 13463 | 9.33 | 213.6 | Flexural Yielding of Steel Section
52.8 | C53 | 36242 | 0.43 | 17.8 | 24.4 | 98.3 | S460 | 460 | Angle Connector | 20 | 1243.584 | 69.19 | 157 | 167 | 11353.9 | 5.61 | 218.9 | Flexural Yielding of Steel Section
58.5 | C58 | 37374 | 0.5 | 28.7 | 18.8 | 33.3 | S690 | 690 | Perfobond Ribbon | 20 | 1374.648 | 84.43 | 153 | 131.9 | 11444 | 6.8 | 234.9 | Flexural Yielding of Steel Section
55.1 | C55 | 36709 | 0.4 | 38.6 | 5.2 | 51.5 | S275 | 275 | Headed Stud | 19 | 1743.456 | 109.42 | 139 | 183.8 | 10500.8 | 8.84 | 207.9 | Combined Flexure-Shear Interaction
51.1 | C51 | 35888 | 0.47 | 28.3 | 31.7 | 73.7 | S460 | 460 | Headed Stud | 19 | 1539.24 | 89.31 | 108 | 112.5 | 8481.3 | 8.26 | 194.6 | Flexural Yielding of Steel Section
72.9 | C73 | 39925 | 0.5 | 38.2 | 25.8 | 52.9 | S355 | 355 | Perfobond Ribbon | 20 | 1121.664 | 62.18 | 167 | 86.8 | 14589.1 | 5.43 | 269.8 | Combined Flexure-Shear Interaction
34.8 | C35 | 31981 | 0.33 | 1.9 | 9.1 | 70.8 | S355 | 355 | Headed Stud | 16 | 1935.48 | 105.16 | 186 | 350.4 | 8127 | 9.08 | 106.7 | Stud Shear Connection Failure
64 | C64 | 38395 | 0.44 | 22.9 | 0.7 | 18.5 | S690 | 690 | Perfobond Ribbon | 20 | 1234.44 | 70.1 | 109 | 244 | 9286.4 | 5.67 | 250.1 | Flexural Yielding of Steel Section
81.1 | C81 | 41222 | 0.51 | 26.2 | 44.9 | 88.9 | S275 | 275 | Headed Stud | 19 | 1539.24 | 89 | 105 | 75.5 | 9731.3 | 6.92 | 262.6 | Combined Flexure-Shear Interaction
46 | C46 | 34774 | 0.34 | 18.1 | 27.3 | 15.7 | S275 | 275 | Headed Stud | 19 | 1908.048 | 109.73 | 180 | 204.5 | 9610.6 | 8.69 | 183 | Combined Flexure-Shear Interaction
77.7 | C78 | 40696 | 0.45 | 6.7 | 40.4 | 92.4 | S460 | 460 | Headed Stud | 19 | 1472.184 | 81.38 | 101 | 138.1 | 9928.2 | 6.55 | 250.6 | Flexural Yielding of Steel Section
64.7 | C65 | 38521 | 0.47 | 44.3 | 26.2 | 77.1 | S355 | 355 | Headed Stud | 19 | 1624.584 | 96.93 | 195 | 76.2 | 14639.4 | 8.35 | 221.8 | Combined Flexure-Shear Interaction
67 | C67 | 38926 | 0.45 | 0.5 | 49.9 | 89.1 | S275 | 275 | Headed Stud | 16 | 1682.496 | 96.01 | 196 | 128.7 | 14714.4 | 7.83 | 170 | Stud Shear Connection Failure
59.6 | C60 | 37583 | 0.5 | 34.7 | 25.5 | 5.2 | S460 | 460 | Perfobond Ribbon | 20 | 1493.52 | 79.86 | 188 | 108.4 | 13862.3 | 7.16 | 232.3 | Flexural Yielding of Steel Section
70.3 | C70 | 39492 | 0.47 | 0.7 | 27.9 | 33.4 | S460 | 460 | Headed Stud | 16 | 1456.944 | 80.77 | 112 | 211.3 | 9671.4 | 6.83 | 170.1 | Stud Shear Connection Failure
66 | C66 | 38751 | 0.29 | 29.7 | 2.1 | 52.1 | S355 | 355 | Headed Stud | 19 | 1420.368 | 91.74 | 169 | 268.8 | 14561.6 | 7.1 | 224.5 | Combined Flexure-Shear Interaction
40 | C40 | 33346 | 0.31 | 18.9 | 6.1 | 75.8 | S355 | 355 | Headed Stud | 19 | 1615.44 | 94.49 | 132 | 284.5 | 6718.8 | 8.38 | 166.1 | Combined Flexure-Shear Interaction
42.6 | C43 | 33982 | 0.36 | 12.6 | 14.5 | 71.9 | S355 | 355 | Headed Stud | 19 | 1551.432 | 92.66 | 182 | 258.1 | 9327.6 | 7.71 | 175.7 | Combined Flexure-Shear Interaction
49.4 | C49 | 35526 | 0.37 | 4.5 | 23.9 | 24.4 | S275 | 275 | Headed Stud | 19 | 1645.92 | 89 | 108 | 253.1 | 7834.2 | 7.77 | 191.8 | Combined Flexure-Shear Interaction
83.1 | C83 | 41524 | 0.39 | 18.2 | 32.4 | 86.5 | S690 | 690 | Perfobond Ribbon | 20 | 1661.16 | 93.88 | 146 | 175 | 12446.7 | 8.17 | 301.7 | Flexural Yielding of Steel Section
76.6 | C77 | 40522 | 0.36 | 32.6 | 38.7 | 3.2 | S355 | 355 | Headed Stud | 19 | 944.88 | 53.95 | 155 | 107.4 | 12389.6 | 4.85 | 244.6 | Combined Flexure-Shear Interaction
49.1 | C49 | 35461 | 0.35 | 17.5 | 41.3 | 29.6 | S275 | 275 | Perfobond Ribbon | 20 | 1289.304 | 74.68 | 149 | 169.6 | 10145.3 | 6.07 | 214.4 | Combined Flexure-Shear Interaction
34.2 | C34 | 31815 | 0.34 | 26.2 | 8.7 | 90.2 | S355 | 355 | Perfobond Ribbon | 20 | 1155.192 | 75.29 | 102 | 227.8 | 5202.5 | 5.49 | 162.6 | Combined Flexure-Shear Interaction
42.4 | C42 | 33934 | 0.42 | 42 | 27.3 | 82.1 | S355 | 355 | Headed Stud | 19 | 1566.672 | 87.48 | 112 | 96.5 | 6121.9 | 7.47 | 173.7 | Combined Flexure-Shear Interaction
79.8 | C80 | 41023 | 0.4 | 24.7 | 37.4 | 16.7 | S355 | 355 | Headed Stud | 19 | 1536.192 | 79.86 | 150 | 139.9 | 12296.3 | 7.32 | 250.9 | Combined Flexure-Shear Interaction
82.5 | C82 | 41434 | 0.31 | 15.1 | 13 | 89.2 | S355 | 355 | Headed Stud | 16 | 1350.264 | 76.5 | 135 | 300.6 | 11943.5 | 6.64 | 185.3 | Stud Shear Connection Failure
64.7 | C65 | 38521 | 0.36 | 10.6 | 16 | 38.9 | S460 | 460 | Headed Stud | 19 | 1953.768 | 113.39 | 161 | 247.6 | 13185.1 | 9.42 | 228.8 | Flexural Yielding of Steel Section
46.8 | C47 | 34954 | 0.51 | 41.9 | 21.2 | 2.6 | S690 | 690 | Headed Stud | 19 | 1627.632 | 96.93 | 115 | 99.9 | 7149.6 | 7.83 | 183 | Flexural Yielding of Steel Section
33.9 | C34 | 31731 | 0.52 | 37.2 | 17.1 | 42.7 | S460 | 460 | Headed Stud | 19 | 1075.944 | 67.67 | 155 | 122 | 7121.9 | 5.24 | 146.2 | Flexural Yielding of Steel Section
44.7 | C45 | 34476 | 0.49 | 18.8 | 33.7 | 95 | S275 | 275 | Headed Stud | 19 | 1408.176 | 77.11 | 161 | 118.8 | 9084.4 | 6.77 | 181 | Combined Flexure-Shear Interaction
37.8 | C38 | 32785 | 0.46 | 19.8 | 6.3 | 93.6 | S355 | 355 | Perfobond Ribbon | 20 | 1225.296 | 68.28 | 145 | 197.7 | 7906.2 | 5.58 | 172.6 | Combined Flexure-Shear Interaction
75.4 | C75 | 40331 | 0.38 | 22.8 | 9.9 | 76.5 | S355 | 355 | Headed Stud | 19 | 1947.672 | 118.87 | 111 | 202.1 | 9616.4 | 9.27 | 245 | Combined Flexure-Shear Interaction
84.5 | C84 | 41733 | 0.41 | 31.7 | 32.4 | 22.4 | S460 | 460 | Headed Stud | 16 | 1207.008 | 64.62 | 187 | 130.6 | 18133.9 | 5.7 | 185.1 | Stud Shear Connection Failure
45.4 | C45 | 34637 | 0.4 | 30.9 | 10.1 | 19.5 | S690 | 690 | Headed Stud | 22 | 1365.504 | 71.63 | 198 | 186.7 | 9671.6 | 6.55 | 232.9 | Flexural Yielding of Steel Section
66.7 | C67 | 38874 | 0.33 | 6.9 | 38.9 | 15 | S690 | 690 | Perfobond Ribbon | 20 | 1682.496 | 99.97 | 170 | 210.9 | 14238.7 | 7.59 | 249.3 | Flexural Yielding of Steel Section
75.1 | C75 | 40282 | 0.42 | 7 | 19 | 25.7 | S355 | 355 | Headed Stud | 19 | 1557.528 | 88.39 | 161 | 219.8 | 13792.2 | 7.68 | 247.4 | Combined Flexure-Shear Interaction
26.3 | C26 | 29404 | 0.48 | 7.7 | 14.2 | 5.6 | S355 | 355 | Headed Stud | 19 | 1499.616 | 82.3 | 156 | 213.8 | 6559 | 6.71 | 124.4 | Combined Flexure-Shear Interaction
51.9 | C52 | 36056 | 0.3 | 41.9 | 7.1 | 92.3 | S690 | 690 | Headed Stud | 19 | 2100.072 | 117.96 | 165 | 204.9 | 11362.1 | 10.36 | 188.8 | Flexural Yielding of Steel Section
75.5 | C76 | 40347 | 0.41 | 1 | 40.5 | 75.9 | S355 | 355 | Headed Stud | 22 | 1267.968 | 68.88 | 199 | 187.6 | 16222.6 | 5.76 | 325 | Combined Flexure-Shear Interaction
57.1 | C57 | 37103 | 0.51 | 13.6 | 49.2 | 92.8 | S690 | 690 | Headed Stud | 16 | 1661.16 | 94.49 | 126 | 102 | 9856.2 | 7.99 | 149.4 | Stud Shear Connection Failure
25.5 | C26 | 29133 | 0.54 | 5.4 | 1.1 | 39.6 | S690 | 690 | Headed Stud | 16 | 1737.36 | 105.16 | 127 | 209.7 | 5720.9 | 8.11 | 85.2 | Stud Shear Connection Failure
83.6 | C84 | 41599 | 0.32 | 29.8 | 40.9 | 88.9 | S460 | 460 | Headed Stud | 22 | 1664.208 | 81.08 | 189 | 123.8 | 18152.6 | 7.96 | 359 | Flexural Yielding of Steel Section
76.9 | C77 | 40570 | 0.43 | 28.5 | 14.2 | 98.2 | S355 | 355 | Headed Stud | 19 | 1703.832 | 95.4 | 105 | 181 | 9644 | 8.84 | 249.8 | Combined Flexure-Shear Interaction
62.7 | C63 | 38160 | 0.32 | 42.1 | 15.8 | 68.6 | S275 | 275 | Headed Stud | 16 | 990.6 | 54.56 | 178 | 145 | 14073.8 | 4.42 | 157 | Stud Shear Connection Failure
48.7 | C49 | 35374 | 0.45 | 35.8 | 1.2 | 72.6 | S355 | 355 | Headed Stud | 22 | 1615.44 | 89 | 149 | 188.8 | 9691.9 | 7.65 | 251.9 | Combined Flexure-Shear Interaction
68.7 | C69 | 39220 | 0.5 | 0.6 | 25.5 | 39.7 | S355 | 355 | Headed Stud | 22 | 1490.472 | 68.58 | 163 | 188.7 | 13408.3 | 7.07 | 313.5 | Combined Flexure-Shear Interaction
42.4 | C42 | 33934 | 0.41 | 35.2 | 49.2 | 88.4 | S275 | 275 | Perfobond Ribbon | 20 | 1679.448 | 97.54 | 152 | 36.8 | 8559.6 | 8.17 | 188.1 | Combined Flexure-Shear Interaction
62.5 | C62 | 38123 | 0.44 | 29.4 | 13.9 | 49.7 | S355 | 355 | Perfobond Ribbon | 20 | 1450.848 | 82.91 | 165 | 158.2 | 13056.3 | 7.5 | 239.8 | Combined Flexure-Shear Interaction
69.5 | C70 | 39357 | 0.5 | 42.4 | 16.3 | 22.8 | S460 | 460 | Perfobond Ribbon | 20 | 1883.664 | 103.63 | 107 | 116.6 | 9798 | 8.17 | 262.8 | Flexural Yielding of Steel Section
61.4 | C61 | 37920 | 0.36 | 1.2 | 31.2 | 4.2 | S275 | 275 | Headed Stud | 16 | 1414.272 | 66.45 | 154 | 243.2 | 11564.5 | 6.74 | 148 | Stud Shear Connection Failure
25.6 | C26 | 29167 | 0.43 | 29.3 | 7.6 | 42.2 | S355 | 355 | Headed Stud | 16 | 1859.28 | 94.18 | 194 | 194 | 8087.2 | 8.99 | 84.3 | Stud Shear Connection Failure
25.6 | C26 | 29167 | 0.54 | 31.3 | 13.8 | 15.2 | S690 | 690 | Headed Stud | 19 | 1267.968 | 84.12 | 132 | 137.6 | 5963.3 | 6.25 | 122 | Flexural Yielding of Steel Section
44.1 | C44 | 34336 | 0.37 | 10.7 | 9.5 | 33.9 | S690 | 690 | Headed Stud | 19 | 1277.112 | 70.1 | 169 | 268.9 | 9340.8 | 5.82 | 177.2 | Flexural Yielding of Steel Section
70 | C70 | 39441 | 0.35 | 42.7 | 35.1 | 67.1 | S460 | 460 | Headed Stud | 16 | 1441.704 | 79.86 | 188 | 62.7 | 15262.8 | 7.01 | 170.5 | Stud Shear Connection Failure
66 | C66 | 38751 | 0.44 | 37.4 | 39.4 | 77.8 | S355 | 355 | Perfobond Ribbon | 20 | 1185.672 | 60.96 | 141 | 63.9 | 11678.4 | 5.55 | 253.9 | Combined Flexure-Shear Interaction
80.8 | C81 | 41176 | 0.53 | 38.2 | 38.4 | 50.5 | S355 | 355 | Headed Stud | 19 | 1014.984 | 56.69 | 112 | 70.6 | 10130.5 | 4.88 | 257.8 | Combined Flexure-Shear Interaction
68.6 | C69 | 39203 | 0.3 | 29.4 | 45.8 | 53.1 | S275 | 275 | Perfobond Ribbon | 20 | 1572.768 | 80.16 | 171 | 118.8 | 14449.6 | 7.47 | 253.5 | Combined Flexure-Shear Interaction
74.7 | C75 | 40218 | 0.42 | 30.8 | 12.6 | 40.4 | S355 | 355 | Headed Stud | 16 | 1487.424 | 89.31 | 118 | 177.6 | 10344.7 | 7.38 | 175.5 | Stud Shear Connection Failure
84 | C84 | 41659 | 0.42 | 12.4 | 29.4 | 32.6 | S355 | 355 | Headed Stud | 16 | 1578.864 | 90.22 | 182 | 169.3 | 17700.5 | 6.98 | 185.2 | Stud Shear Connection Failure
48.1 | C48 | 35242 | 0.4 | 11.9 | 36.6 | 9 | S355 | 355 | Headed Stud | 19 | 1962.912 | 118.87 | 124 | 185 | 7646.3 | 9.2 | 183.5 | Combined Flexure-Shear Interaction
66.6 | C67 | 38857 | 0.34 | 17.2 | 23.1 | 49.5 | S355 | 355 | Headed Stud | 16 | 1633.728 | 98.76 | 144 | 214.3 | 11877.8 | 7.35 | 159.7 | Stud Shear Connection Failure
62.7 | C63 | 38160 | 0.28 | 15.5 | 7.2 | 60.7 | S275 | 275 | Headed Stud | 16 | 1743.456 | 100.58 | 194 | 326.6 | 14883.9 | 9.39 | 157 | Stud Shear Connection Failure
26.4 | C26 | 29438 | 0.32 | 15.9 | 15.3 | 89.2 | S355 | 355 | Perfobond Ribbon | 20 | 1222.248 | 72.24 | 134 | 280.3 | 5561 | 5.73 | 141.3 | Combined Flexure-Shear Interaction
51.7 | C52 | 36014 | 0.45 | 31.3 | 45 | 84.7 | S275 | 275 | Headed Stud | 19 | 1597.152 | 91.74 | 139 | 52.9 | 10470.1 | 7.86 | 189.8 | Combined Flexure-Shear Interaction
60.7 | C61 | 37790 | 0.54 | 39.1 | 25.9 | 62.5 | S355 | 355 | Headed Stud | 16 | 1225.296 | 74.98 | 188 | 73 | 13656.4 | 5.46 | 148.7 | Stud Shear Connection Failure
27.8 | C28 | 29898 | 0.33 | 44 | 37.2 | 45.4 | S355 | 355 | Headed Stud | 19 | 1365.504 | 77.42 | 192 | 90.7 | 8135 | 6.37 | 129.4 | Combined Flexure-Shear Interaction
47.8 | C48 | 35176 | 0.43 | 39.2 | 19.4 | 16.5 | S275 | 275 | Headed Stud | 16 | 1901.952 | 97.54 | 110 | 128 | 7064.2 | 8.99 | 136.1 | Stud Shear Connection Failure
81.9 | C82 | 41344 | 0.29 | 22.1 | 25 | 41.2 | S690 | 690 | Headed Stud | 16 | 978.408 | 56.39 | 145 | 227.2 | 12381.5 | 4.57 | 181.9 | Stud Shear Connection Failure
67.6 | C68 | 39031 | 0.51 | 37.9 | 4.2 | 62.3 | S355 | 355 | Headed Stud | 19 | 1322.832 | 77.11 | 163 | 134.1 | 13407.6 | 6.19 | 229 | Combined Flexure-Shear Interaction
58.8 | C59 | 37431 | 0.34 | 9.8 | 28.2 | 16.3 | S690 | 690 | Perfobond Ribbon | 20 | 1405.128 | 81.38 | 112 | 246.4 | 9196.7 | 6.8 | 238.1 | Flexural Yielding of Steel Section
72.5 | C72 | 39859 | 0.52 | 18 | 39.2 | 25.6 | S355 | 355 | Headed Stud | 16 | 1633.728 | 96.62 | 120 | 126.6 | 10652.8 | 8.26 | 171.2 | Stud Shear Connection Failure
77.2 | C77 | 40617 | 0.53 | 7.2 | 6.7 | 70.4 | S355 | 355 | Perfobond Ribbon | 20 | 1225.296 | 76.2 | 176 | 196.8 | 16074.5 | 5.97 | 277.1 | Combined Flexure-Shear Interaction
56.2 | C56 | 36927 | 0.42 | 17.9 | 15.8 | 92.9 | S460 | 460 | Headed Stud | 16 | 1274.064 | 69.19 | 197 | 200.5 | 12709.4 | 5.52 | 144.4 | Stud Shear Connection Failure
70.8 | C71 | 39576 | 0.32 | 41.1 | 23.5 | 58.8 | S355 | 355 | Headed Stud | 19 | 1947.672 | 103.63 | 125 | 124.3 | 11146.6 | 8.78 | 234.1 | Combined Flexure-Shear Interaction
32.5 | C32 | 31332 | 0.53 | 18.7 | 33.9 | 40.5 | S355 | 355 | Headed Stud | 22 | 1072.896 | 53.64 | 176 | 116.5 | 7714.7 | 5 | 187.2 | Combined Flexure-Shear Interaction
75.8 | C76 | 40395 | 0.5 | 36.4 | 15.5 | 30.2 | S355 | 355 | Headed Stud | 19 | 1271.016 | 83.21 | 186 | 135.1 | 15874.1 | 6 | 244.8 | Combined Flexure-Shear Interaction
53.6 | C54 | 36406 | 0.48 | 9.9 | 3.3 | 65.7 | S355 | 355 | Headed Stud | 19 | 1453.896 | 77.11 | 183 | 212.1 | 11966.2 | 6.58 | 200.2 | Combined Flexure-Shear Interaction
84.9 | C85 | 41792 | 0.52 | 15.4 | 39.1 | 9.4 | S275 | 275 | Perfobond Ribbon | 20 | 1060.704 | 57.3 | 169 | 132.4 | 16384.1 | 5.3 | 291 | Combined Flexure-Shear Interaction
34.9 | C35 | 32009 | 0.49 | 36.1 | 40.3 | 53.7 | S355 | 355 | Headed Stud | 19 | 1045.464 | 54.25 | 136 | 63.8 | 6023.5 | 5.03 | 154.8 | Combined Flexure-Shear Interaction
72.5 | C72 | 39859 | 0.52 | 11.7 | 11 | 75 | S275 | 275 | Headed Stud | 19 | 1856.232 | 103.63 | 191 | 180.2 | 15967.2 | 7.99 | 236.2 | Combined Flexure-Shear Interaction
42.8 | C43 | 34030 | 0.5 | 36.5 | 37.3 | 21.8 | S355 | 355 | Headed Stud | 16 | 1478.28 | 76.81 | 156 | 73.8 | 9028.9 | 6.83 | 118.7 | Stud Shear Connection Failure
64.3 | C64 | 38449 | 0.32 | 10.3 | 35.8 | 27.3 | S355 | 355 | Headed Stud | 19 | 1405.128 | 78.94 | 162 | 237.8 | 13056.5 | 5.94 | 225.2 | Combined Flexure-Shear Interaction
53.3 | C53 | 36345 | 0.36 | 29.4 | 24.4 | 5.3 | S355 | 355 | Headed Stud | 19 | 2033.016 | 120.09 | 150 | 174.9 | 10926.7 | 9.97 | 198.5 | Combined Flexure-Shear Interaction
31.1 | C31 | 30921 | 0.34 | 28.2 | 33.8 | 55.4 | S355 | 355 | Headed Stud | 19 | 1496.568 | 76.81 | 195 | 163.8 | 8047.7 | 7.32 | 139.3 | Combined Flexure-Shear Interaction
56 | C56 | 36887 | 0.35 | 39.9 | 34.1 | 83.9 | S355 | 355 | Headed Stud | 19 | 1453.896 | 85.95 | 153 | 72.2 | 11023.1 | 7.22 | 203.7 | Combined Flexure-Shear Interaction
65.7 | C66 | 38698 | 0.53 | 18.2 | 5.3 | 76.4 | S355 | 355 | Headed Stud | 19 | 954.024 | 50.9 | 122 | 180.2 | 10472 | 4.36 | 227.9 | Combined Flexure-Shear Interaction
47.4 | C47 | 35088 | 0.28 | 17.6 | 36.5 | 39.3 | S355 | 355 | Headed Stud | 19 | 1905 | 104.85 | 121 | 221.5 | 7399.1 | 9.39 | 178.1 | Combined Flexure-Shear Interaction
59.2 | C59 | 37508 | 0.5 | 18.8 | 30.7 | 68.7 | S460 | 460 | Headed Stud | 16 | 1548.384 | 97.54 | 107 | 118.1 | 9532.8 | 7.16 | 152.3 | Stud Shear Connection Failure
64.1 | C64 | 38413 | 0.36 | 3.3 | 46 | 84.5 | S460 | 460 | Headed Stud | 19 | 1728.216 | 95.1 | 103 | 168.6 | 9312.4 | 8.72 | 216.1 | Flexural Yielding of Steel Section
82.4 | C82 | 41419 | 0.42 | 40.5 | 35.8 | 4.3 | S355 | 355 | Perfobond Ribbon | 20 | 1645.92 | 97.84 | 172 | 98.6 | 16699.5 | 7.65 | 288.6 | Combined Flexure-Shear Interaction
26.4 | C26 | 29438 | 0.38 | 37 | 7.4 | 15.9 | S460 | 460 | Headed Stud | 19 | 1554.48 | 102.11 | 198 | 190.6 | 8331.5 | 7.99 | 123.4 | Flexural Yielding of Steel Section
56.2 | C56 | 36927 | 0.51 | 42.2 | 31.1 | 47 | S460 | 460 | Perfobond Ribbon | 20 | 1658.112 | 85.04 | 117 | 62.5 | 9773.9 | 7.44 | 223.3 | Flexural Yielding of Steel Section
46.7 | C47 | 34932 | 0.31 | 5.3 | 14.2 | 54.4 | S355 | 355 | Headed Stud | 19 | 1901.952 | 92.05 | 109 | 345.3 | 6817.2 | 8.63 | 177.9 | Combined Flexure-Shear Interaction
35.7 | C36 | 32227 | 0.43 | 39.4 | 14 | 62.1 | S355 | 355 | Headed Stud | 19 | 1758.696 | 97.84 | 130 | 151.6 | 5801.7 | 7.89 | 152.5 | Combined Flexure-Shear Interaction
52.9 | C53 | 36263 | 0.39 | 33.1 | 31.4 | 96.7 | S355 | 355 | Perfobond Ribbon | 20 | 1673.352 | 88.09 | 182 | 127 | 11779.6 | 7.83 | 215.2 | Combined Flexure-Shear Interaction
48.7 | C49 | 35374 | 0.35 | 12.7 | 18.8 | 46.2 | S460 | 460 | Headed Stud | 19 | 1880.616 | 117.65 | 178 | 259 | 10132.3 | 8.47 | 181.8 | Flexural Yielding of Steel Section
63.5 | C64 | 38305 | 0.41 | 6.1 | 38.2 | 0.6 | S355 | 355 | Headed Stud | 16 | 1566.672 | 86.87 | 139 | 206.4 | 11177.1 | 7.28 | 154.2 | Stud Shear Connection Failure
44.2 | C44 | 34360 | 0.3 | 41 | 45.5 | 20.5 | S355 | 355 | Headed Stud | 19 | 1770.888 | 95.1 | 120 | 80.3 | 6972.7 | 8.81 | 175.7 | Combined Flexure-Shear Interaction
62.3 | C62 | 38086 | 0.44 | 40.3 | 49.6 | 49.5 | S355 | 355 | Headed Stud | 22 | 1487.424 | 79.55 | 120 | 21.4 | 9756.4 | 7.01 | 297.1 | Combined Flexure-Shear Interaction
36.3 | C36 | 32389 | 0.41 | 38.9 | 28.5 | 89.9 | S355 | 355 | Headed Stud | 19 | 1277.112 | 62.18 | 152 | 87.8 | 7365.8 | 6.13 | 151.3 | Combined Flexure-Shear Interaction
42.2 | C42 | 33886 | 0.29 | 39.6 | 32.4 | 38 | S460 | 460 | Headed Stud | 16 | 1103.376 | 56.08 | 118 | 134.4 | 6507.6 | 5.33 | 117.6 | Stud Shear Connection Failure
71.4 | C71 | 39676 | 0.37 | 9.9 | 23.9 | 73.3 | S355 | 355 | Perfobond Ribbon | 20 | 1783.08 | 91.44 | 168 | 223.5 | 14980.4 | 8.69 | 267 | Combined Flexure-Shear Interaction
54.9 | C55 | 36669 | 0.42 | 35 | 2.4 | 60.3 | S355 | 355 | Headed Stud | 22 | 1344.168 | 70.1 | 190 | 205.1 | 12435.1 | 6.46 | 274.6 | Combined Flexure-Shear Interaction
33 | C33 | 31476 | 0.41 | 24.6 | 40.1 | 33.5 | S460 | 460 | Headed Stud | 19 | 1734.312 | 112.47 | 141 | 119.6 | 6509.9 | 8.47 | 147.4 | Flexural Yielding of Steel Section
58.2 | C58 | 37316 | 0.45 | 0.2 | 41.6 | 25.1 | S355 | 355 | Headed Stud | 16 | 1328.928 | 66.45 | 184 | 189.7 | 13342.8 | 6.55 | 150.7 | Stud Shear Connection Failure
77.9 | C78 | 40727 | 0.39 | 5.7 | 2.2 | 89.5 | S355 | 355 | Headed Stud | 22 | 1597.152 | 85.95 | 125 | 280.2 | 11353.6 | 7.35 | 333.5 | Combined Flexure-Shear Interaction
83.6 | C84 | 41599 | 0.34 | 0.5 | 44.7 | 68.6 | S355 | 355 | Headed Stud | 19 | 2017.776 | 99.06 | 197 | 214.5 | 17978.9 | 9.85 | 263.4 | Combined Flexure-Shear Interaction
34.8 | C35 | 31981 | 0.45 | 5.6 | 45.7 | 28.5 | S275 | 275 | Headed Stud | 19 | 2008.632 | 116.13 | 104 | 157.9 | 5115.3 | 9.33 | 152.1 | Combined Flexure-Shear Interaction
28.9 | C29 | 30248 | 0.37 | 4.1 | 22.8 | 53.7 | S460 | 460 | Headed Stud | 16 | 1536.192 | 82.91 | 108 | 236.9 | 5051.3 | 7.25 | 95.9 | Stud Shear Connection Failure
26.2 | C26 | 29371 | 0.55 | 22.3 | 41.4 | 38.3 | S355 | 355 | Headed Stud | 22 | 1688.592 | 92.05 | 142 | 102.7 | 6294.2 | 7.77 | 172 | Combined Flexure-Shear Interaction
57.3 | C57 | 37142 | 0.46 | 12 | 19.2 | 55.3 | S460 | 460 | Headed Stud | 19 | 1682.496 | 88.39 | 149 | 207.2 | 11144.3 | 8.14 | 210.7 | Flexural Yielding of Steel Section
54.9 | C55 | 36669 | 0.29 | 8 | 32.1 | 69.9 | S460 | 460 | Headed Stud | 16 | 1874.52 | 113.39 | 200 | 279.3 | 12451 | 9.17 | 144 | Stud Shear Connection Failure
43.6 | C44 | 34219 | 0.52 | 21.3 | 47.2 | 89.8 | S355 | 355 | Perfobond Ribbon | 20 | 1167.384 | 70.1 | 156 | 80.4 | 8709.1 | 5.46 | 192.7 | Combined Flexure-Shear Interaction
82.1 | C82 | 41374 | 0.31 | 9.6 | 7 | 13.4 | S460 | 460 | Perfobond Ribbon | 20 | 1237.488 | 71.32 | 156 | 328.5 | 12738.2 | 5.88 | 291.8 | Flexural Yielding of Steel Section
66.9 | C67 | 38909 | 0.33 | 34.5 | 18.1 | 91.3 | S355 | 355 | Headed Stud | 22 | 1780.032 | 101.19 | 175 | 197.1 | 14532.8 | 7.99 | 311.2 | Combined Flexure-Shear Interaction
75.3 | C75 | 40314 | 0.54 | 13.8 | 5.7 | 74.3 | S460 | 460 | Headed Stud | 19 | 1871.472 | 110.03 | 168 | 176 | 15105.3 | 8.96 | 245.5 | Flexural Yielding of Steel Section
82.5 | C82 | 41434 | 0.45 | 38.3 | 11.4 | 15.9 | S460 | 460 | Headed Stud | 19 | 1661.16 | 91.14 | 184 | 157.4 | 17425.4 | 8.35 | 256.7 | Flexural Yielding of Steel Section
27.3 | C27 | 29735 | 0.33 | 10.7 | 46.6 | 70.6 | S355 | 355 | Headed Stud | 19 | 1670.304 | 98.45 | 122 | 173.6 | 5298.1 | 8.75 | 126.1 | Combined Flexure-Shear Interaction
44.8 | C45 | 34499 | 0.51 | 42 | 46 | 80.1 | S355 | 355 | Headed Stud | 16 | 1581.912 | 88.7 | 170 | 30.7 | 9247 | 7.89 | 126.9 | Stud Shear Connection Failure
61.4 | C61 | 37920 | 0.46 | 31.6 | 11.6 | 21.9 | S355 | 355 | Headed Stud | 16 | 1600.2 | 86.56 | 135 | 160 | 10606.6 | 8.47 | 152.2 | Stud Shear Connection Failure
80.4 | C80 | 41115 | 0.36 | 41 | 8.2 | 55 | S275 | 275 | Headed Stud | 19 | 1438.656 | 81.69 | 168 | 175 | 15211.3 | 6.95 | 252.8 | Combined Flexure-Shear Interaction
52.6 | C53 | 36201 | 0.39 | 21.8 | 13.4 | 14.4 | S690 | 690 | Headed Stud | 19 | 1850.136 | 114.3 | 122 | 237.4 | 9131.7 | 8.14 | 190.9 | Flexural Yielding of Steel Section
70.9 | C71 | 39593 | 0.41 | 1.8 | 21.6 | 76 | S355 | 355 | Headed Stud | 19 | 1344.168 | 83.82 | 116 | 244 | 10192.9 | 6.34 | 238.9 | Combined Flexure-Shear Interaction
40.4 | C40 | 33445 | 0.32 | 32.3 | 14.4 | 7 | S355 | 355 | Headed Stud | 19 | 1676.4 | 99.06 | 142 | 210.3 | 8510.7 | 7.56 | 167.2 | Combined Flexure-Shear Interaction
82.1 | C82 | 41374 | 0.34 | 1.4 | 30.3 | 32.1 | S460 | 460 | Headed Stud | 19 | 1545.336 | 81.08 | 103 | 243.8 | 9750.7 | 6.89 | 260 | Flexural Yielding of Steel Section
30.2 | C30 | 30650 | 0.33 | 42.9 | 34.4 | 47.6 | S460 | 460 | Headed Stud | 19 | 1773.936 | 93.57 | 165 | 99.6 | 7352.7 | 8.84 | 136.9 | Flexural Yielding of Steel Section
25.5 | C26 | 29133 | 0.43 | 29.1 | 23.1 | 21.4 | S355 | 355 | Headed Stud | 19 | 1895.856 | 91.74 | 133 | 165.4 | 5637.5 | 8.96 | 121.8 | Combined Flexure-Shear Interaction
68.1 | C68 | 39117 | 0.48 | 9.6 | 16.1 | 17.8 | S690 | 690 | Angle Connector | 20 | 1557.528 | 89 | 193 | 209.7 | 15117.4 | 7.47 | 257.2 | Flexural Yielding of Steel Section
72.7 | C73 | 39892 | 0.39 | 41.9 | 21.6 | 39.9 | S690 | 690 | Headed Stud | 16 | 1990.344 | 121.62 | 136 | 107.6 | 11559.6 | 9.2 | 171.5 | Stud Shear Connection Failure
73.9 | C74 | 40088 | 0.44 | 43 | 28 | 75.8 | S275 | 275 | Headed Stud | 19 | 1944.624 | 101.19 | 188 | 94.5 | 15588.9 | 9.2 | 233.5 | Combined Flexure-Shear Interaction
43.2 | C43 | 34125 | 0.28 | 26.1 | 14.9 | 23.3 | S460 | 460 | Headed Stud | 16 | 1783.08 | 96.93 | 186 | 272.5 | 9389.4 | 9.08 | 122.3 | Stud Shear Connection Failure
45.7 | C46 | 34705 | 0.47 | 44 | 22.9 | 88.5 | S275 | 275 | Headed Stud | 16 | 1545.336 | 80.47 | 182 | 99 | 9535.7 | 8.23 | 125.6 | Stud Shear Connection Failure
43.6 | C44 | 34219 | 0.36 | 43.6 | 15.1 | 66 | S460 | 460 | Headed Stud | 19 | 1706.88 | 94.49 | 120 | 122.9 | 6807.6 | 8.44 | 175.6 | Flexural Yielding of Steel Section
39.1 | C39 | 33119 | 0.31 | 26.6 | 11.3 | 34.6 | S355 | 355 | Headed Stud | 19 | 1411.224 | 67.67 | 173 | 239.1 | 8703.2 | 6.83 | 162.7 | Combined Flexure-Shear Interaction
80.6 | C81 | 41146 | 0.41 | 42.9 | 11.5 | 48.6 | S355 | 355 | Headed Stud | 19 | 1441.704 | 84.73 | 124 | 130.6 | 11304.5 | 7.22 | 254.9 | Combined Flexure-Shear Interaction
79.3 | C79 | 40945 | 0.52 | 38.9 | 40.3 | 81.7 | S355 | 355 | Headed Stud | 19 | 1789.176 | 102.72 | 145 | 42.9 | 12049.2 | 8.81 | 255.7 | Combined Flexure-Shear Interaction
36.4 | C36 | 32416 | 0.3 | 38.9 | 45.7 | 18.3 | S275 | 275 | Headed Stud | 19 | 1063.752 | 58.52 | 137 | 69.6 | 6335.9 | 5.21 | 150.3 | Combined Flexure-Shear Interaction
74.6 | C75 | 40202 | 0.4 | 32.3 | 27.5 | 7.1 | S355 | 355 | Headed Stud | 22 | 2045.208 | 119.79 | 130 | 146.1 | 11662.5 | 9.3 | 324.6 | Combined Flexure-Shear Interaction
47.8 | C48 | 35176 | 0.41 | 19.3 | 43.4 | 42.3 | S460 | 460 | Perfobond Ribbon | 20 | 1249.68 | 76.2 | 179 | 123.3 | 9773.5 | 6.34 | 200.9 | Flexural Yielding of Steel Section
53.2 | C53 | 36324 | 0.34 | 1.6 | 32.6 | 66.4 | S355 | 355 | Angle Connector | 20 | 1996.44 | 108.51 | 157 | 227.2 | 11186.7 | 10.06 | 219.3 | Combined Flexure-Shear Interaction
54 | C54 | 36487 | 0.41 | 35.9 | 46.2 | 55.5 | S355 | 355 | Headed Stud | 19 | 1563.624 | 87.48 | 173 | 75 | 11661.8 | 7.41 | 198.6 | Combined Flexure-Shear Interaction
37.3 | C37 | 32654 | 0.42 | 23.7 | 22.9 | 86.4 | S355 | 355 | Headed Stud | 19 | 1429.512 | 88.7 | 197 | 158.7 | 9051.1 | 6.95 | 163 | Combined Flexure-Shear Interaction
34.7 | C35 | 31954 | 0.44 | 41.9 | 42 | 91.5 | S275 | 275 | Headed Stud | 22 | 1511.808 | 80.16 | 189 | 42.1 | 8232.2 | 7.28 | 201.5 | Combined Flexure-Shear Interaction
79.7 | C80 | 41007 | 0.44 | 25.7 | 8.4 | 66.6 | S275 | 275 | Headed Stud | 22 | 1475.232 | 86.87 | 159 | 193.1 | 14264.6 | 7.1 | 336.5 | Combined Flexure-Shear Interaction
54.2 | C54 | 36528 | 0.36 | 37.3 | 4.8 | 94.5 | S690 | 690 | Headed Stud | 19 | 1749.552 | 105.16 | 166 | 205.9 | 11633.6 | 8.44 | 202.1 | Flexural Yielding of Steel Section
43.6 | C44 | 34219 | 0.46 | 18.2 | 6.6 | 61.2 | S275 | 275 | Headed Stud | 19 | 1594.104 | 92.96 | 137 | 214.6 | 8104.2 | 7.47 | 176 | Combined Flexure-Shear Interaction
65.7 | C66 | 38698 | 0.42 | 24.7 | 2.1 | 45.2 | S355 | 355 | Angle Connector | 20 | 1594.104 | 95.71 | 143 | 233.5 | 11622.2 | 7.77 | 253.9 | Combined Flexure-Shear Interaction
54.9 | C55 | 36669 | 0.53 | 6.8 | 8.5 | 50.3 | S275 | 275 | Headed Stud | 19 | 1249.68 | 64.92 | 192 | 220.1 | 12008.5 | 6.58 | 201.8 | Combined Flexure-Shear Interaction